## Instructions for Use
AAFS Standards Resources and Training
Instructions for Use of this Checklist Basic information on use of the checklist is included in select Column Headers as a Comment. Beyond this, use the link above to the AAFS Standards Resources and Training web page to access written instructions, an on-demand training webinar and instructional videos.
NOTE: A Forensic Science Service Provider can use space on this tab to provide agency specific instructions to their staff that will complete this checklist.

## ANSI ASB 093-2020 1st Ed
ANSI/ASB 093-2020 First Edition
Standard Test Method for the Forensic Examination and Testing of Firearms
Discipline: | Firearms & Toolmarks
Checklist version: | V1.2
Standard Section | Section or Clause Number | Clause Type | Clause Wording | FSSP Objective Evidence Document(s) or Records(s) | Implementation | Implementation Status | Reason for Less than Full Implementation | Implementation Plan/Other Notes | Date Implemented or Implementation Timeline Date | Auditing | Auditor Objective Evidence | Auditor Notes | Audit Status | Audit - Opportunity for Improvement | Audit - Nonconformance | Resolution of Nonconformance
Requirements | 4 | Section Title
Equipment and Materials | 4.1 | Informational Text | The following equipment and materials are commonly used for firearm examination: a) various light sources suitable for the examination of a firearm; b) personal protective equipment; c) engraver or scribe; d) stereo microscope; e) dummy cartridges of various calibers/gauges; f) snap caps; g) trigger pull measuring device; h) firearm barrel and/or overall length measuring device; i) various tools necessary for disassembly of firearms (some of these may be specialty tools); j) remote firing device; k) firing range and/or bullet recovery device(s); l) camera.
Test Preparations | 4.2 | Section Title
Test Preparations | 4.2.1 | Requirement | Appropriate personal protective equipment shall be used when handling evidence contaminated with chemical and/or biological hazards.
Test Preparations | 4.2.2 | Requirement | Ensure that the firearm is unloaded prior to examination and follow all appropriate measures for safe handling. A detailed procedure for safe handling of firearms can be found in the ANSI/ASB Best Practice Recommendation 068, Safe Handling of Firearms and Ammunition, First Edition 2020.
Test Preparations | 4.2.3 | Requirement | Perform function testing of the firearm prior to test firing unless specifics of the case dictate otherwise.
Documentation | 4.3 | Requirement | Document the examination. Acceptable forms of documentation include, but are not limited to, worksheets, laboratory notes, sketches, photographs, or a combination thereof.
Evidence Handling | 4.4 | Section Title
Evidence Handling | 4.4.1 | Requirement | Document the condition of the evidence packaging as received and mark the packaging in accordance with laboratory protocols.
Evidence Handling | 4.4.2 | Requirement | Mark the evidence with identifying information in accordance with laboratory protocols.
Initial Examination | 4.5 | Section Title
Initial Examination | 4.5.1 | Requirement | Conduct a preliminary examination of the firearm and document the condition as received. Note any pertinent observations such as damage, modifications, improper assembly, accessories, missing parts, broken parts, or defects (paying particular attention to anything that may affect the structural integrity of the firearm).
Initial Examination | 4.5.2 | Requirement | Document the presence of any pertinent foreign or trace material adhering to the firearm. Collect and preserve any such material in accordance with laboratory policy.
Physical Examination | 4.6 | Section Title
Physical Examination | 4.6.1 | Requirement | Describe the firearm to include the following, if known: a) make/manufacturer; b) firearm type (shotgun, rifle, pistol, revolver, etc.); c) model; d) caliber/gauge; e) serial number.
Physical Examination | 4.6.2 | Informational Text | Additional descriptions may include the following information: a) serial number location(s), including any hidden location(s); b) action type (semi-automatic, lever action, bolt action, etc.); c) country of origin; d) importer; e) finish; f) construction (polymer, metal type, etc.); g) other markings on the firearm; h) positions and class characteristics of marking surfaces (extractor, ejector, etc.); i) safeties and location(s); j) type of operation (recoil, blowback, etc.); k) single action and/or double action.
Physical Examination | 4.6.3 | Requirement | Document any additional actions taken or sources consulted to identify a firearm.
Physical Examination | 4.6.4 | Requirement | Inspect the bore(s) of the firearm for general condition, obstructions, or defects.
Physical Examination | 4.6.5 | Requirement | Document the following for rifled barrels: a) rifling type (polygonal, conventional, etc.); b) number of lands and grooves; c) direction of rifling twist.
Physical Examination | 4.6.6 | Requirement | Document the following for revolvers: a) cylinder capacity; b) direction of cylinder rotation; c) the presence and location of cylinder flares.
Physical Examination | 4.6.7 | Requirement | Document the following for shotguns: a) the chamber length; b) any choke designations or choke devices and their settings.
Physical Examination | 4.6.8 | Requirement | Document safety mechanism(s) of the firearm and their location(s) and/or position(s), as appropriate.
Physical Examination | 4.6.9 | Requirement | Document the presence/absence of a magazine and ammunition. Remove any ammunition from the magazine prior to using the magazine for testing with the firearm.
Physical Examination | 4.6.10 | Recommendation | The magazine capacity should be documented.
Physical Examination | 4.6.10.1 | Informational Text | For magazines that are removable from the firearm, unfired ammunition or dummy cartridges may be used.
Physical Examination | 4.6.10.2 | Requirement | For magazines that are integral to the firearm, dummy cartridges should be used, if available. When dummy cartridges are not available for this purpose, unfired ammunition may be used; however, testing with unfired ammunition shall be performed in an area designated for the test firing of a firearm.
Barrel and/or Overall Length | 4.7 | Requirement | Measure and record the barrel and/or overall length of the firearm. Generally, barrel and/or overall length is a descriptor of the firearm. In these instances, the estimation of uncertainty of measurement is not required. However, when measuring barrel and/or overall length for assessment of conformance with a statutory requirement, the examiner should consult and follow laboratory policy, and if applicable, accreditation requirements. A detailed procedure for measuring barrel and overall length is found in the Standard for Barrel and Overall Length Measurements for Firearms.
Mechanical Function Testing | 4.8 | Requirement | The testing of a firearm for mechanical function is not necessarily linear in nature, and this standard should not be considered a step-by-step guide. However, testing should confirm the operating condition of the firearm in all applicable modes of fire. Certain tests below may require field stripping or more detailed disassembly of the firearm. Examiners and/or technicians should consider test firing prior to any disassembly, so as not to alter the as-received condition of the firearm. Conduct an examination of the working mechanisms of the firearm. This may require the use of a firearm reference collection or consultation with manufacturer’s product literature, armorer’s manuals, disassembly/assembly guides, parts diagrams, recall and safety warning documents, or other reference materials. a) Test the mechanical function in all applicable modes of fire (e.g., semiautomatic and automatic, single and double action, etc.). Field test semiautomatic firearms to determine if they are capable of fully automatic fire. b) Inspect the firearm for any conditions which have the potential to cause slam firing. c) Use caution when dry firing, as the practice of dry firing may damage certain types of firearms. Consider the use of dummy cartridges or snap caps when dry firing a rimfire firearm, or firearms known to be susceptible to firing pin breakage. d) Individually check the operability of the safety mechanisms of the firearm.
Mechanical Function Testing | 4.8 cont'd 1 | Requirement cont'd | Inspection and testing of internal working and safety mechanisms may require field stripping of the firearm. When it is necessary to disassemble the firearm beyond routine field stripping, this shall be recorded in the case notes.
Trigger Pull | 4.9 | Requirement | Measure and record the trigger pull of the firearm. Laboratory policy may dictate when this measurement is required. Guidelines for measuring the trigger pull of a firearm is found in Guidelines for Trigger Pull Analysis.
Non-Functional Firearms | 4.1 | Section Title
Non-Functional Firearms | 4.10.1 | Requirement | If a firearm is non-functional as received in the laboratory, replacement parts from a variety of sources may be utilized in order to render the firearm functional and obtain test specimens. This may include installing the barrel, bolt, or other component of the submitted firearm into a reference firearm. Any replacement of parts shall be documented in the case notes and removed after test-firing is complete.
Non-Functional Firearms | 4.10.2 | Requirement | For firearms that cannot be restored to operating condition, consider alternate methods for test specimen production. Examples may include casting, the use of soft lead media, etc.
Test Firing | 4.11 | Section Title
Test Firing | 4.11.1 | Requirement | Based on examinations listed above, determine if the firearm is suitable for test firing and if so, what test firing methods are appropriate. If there is any doubt as to whether the firearm can be safely fired by hand, consider the use of a remote firing device.
Test Firing | 4.11.2 | Requirement | Use appropriate ammunition for case circumstances. If reloaded ammunition or a potentially unsafe firearm-ammunition combination must be used, exercise special caution.
Test Firing | 4.11.3 | Requirement | When producing test specimens for subsequent comparative analysis, select appropriate ammunition and recovery device(s) to facilitate the analysis. Mark or package the test specimens at the time of firing so that they are traceable to the firearm from which they were fired.
Test Reports | 4.12 | Section Title
Test Reports | 4.12.1 | Requirement | The test report shall include a description/physical classification of any firearm that is examined. At a minimum, the description shall include, if known, the make/manufacturer, firearm type, model, caliber/gauge, and serial number.
Test Reports | 4.12.2 | Requirement | If the firearm was assessed for mechanical function, the test report shall include a statement regarding whether or not the firearm was determined to be functional.
Test Reports | 4.12.2.1 | Requirement | For a relevant malfunction of the firearm based on the case circumstances, the test report shall reflect that the firearm malfunctioned in the condition received and, if determined, include a statement as to the cause of the malfunction and if/how it was corrected.
Test Reports | 4.12.2.2 | Requirement | For non-functional firearms, the test report shall reflect that the firearm was non-functional as received in the laboratory and shall include a summary of any measures used to obtain test specimens. If attempts to make the firearm functional were unsuccessful, this shall be reported.
Note on C6: [Threaded comment] Your version of Excel allows you to read this threaded comment; however, any edits to it will get removed if the file is opened in a newer version of Excel. Learn more: https://go.microsoft.com/fwlink/?linkid=870924 Comment: The cell is color-coded (fill) as listed below: o Section Title - Light Gray Fill o Requirement (e.g., “shall”) – No Fill o Recommendation (e.g., “should”) – Light Blue Fill o Informational Text (e.g., “can”) – Light Gray Fill If a clause, table or annex contains multiple categories of wording, the “highest rank” is chosen to determine the cell fill color. If the length of a clause exceeds the maximum row height, the clause type will include "cont'd".
Note on D6: [Threaded comment] Your version of Excel allows you to read this threaded comment; however, any edits to it will get removed if the file is opened in a newer version of Excel. Learn more: https://go.microsoft.com/fwlink/?linkid=870924 Comment: Wording is entered as written in the standard and the cell is color-coded (fill) as listed below: o Section Title - Light Gray Fill o Requirement (e.g., “shall”) - No Fill o Recommendation (e.g., “should”) - Light Blue Fill o Informational Text (e.g., “can”) - Light Gray Fill If a clause, table or annex contains multiple categories of wording, the “highest rank” is chosen to determine the cell fill color. If the length of a clause exceeds the maximum row height, the clause wording will continue in the next row.
Note on E6: [Threaded comment] Your version of Excel allows you to read this threaded comment; however, any edits to it will get removed if the file is opened in a newer version of Excel. Learn more: https://go.microsoft.com/fwlink/?linkid=870924 Comment: List applicable management system documents and records that show implementation of/conformance to the Standard.
Note on F6: [Threaded comment] Your version of Excel allows you to read this threaded comment; however, any edits to it will get removed if the file is opened in a newer version of Excel. Learn more: https://go.microsoft.com/fwlink/?linkid=870924 Comment: Columns G - J are set up as a Group that can collapse into a single column F. Column F will be automatically color coded to match the Implementation Status chosen in Column G to provide a quick visual overview of Implementation.
Note on G6: [Threaded comment] Your version of Excel allows you to read this threaded comment; however, any edits to it will get removed if the file is opened in a newer version of Excel. Learn more: https://go.microsoft.com/fwlink/?linkid=870924 Comment: Implementation Status - Single choice; Standardized drop-down list; Cell fill color for visual & data filtering
Note on H6: [Threaded comment] Your version of Excel allows you to read this threaded comment; however, any edits to it will get removed if the file is opened in a newer version of Excel. Learn more: https://go.microsoft.com/fwlink/?linkid=870924 Comment: Single choice; Standardized drop-down list that is dependent on the Implementation Status
Note on I6: [Threaded comment] Your version of Excel allows you to read this threaded comment; however, any edits to it will get removed if the file is opened in a newer version of Excel. Learn more: https://go.microsoft.com/fwlink/?linkid=870924 Comment: Open text field to document an implementation plan or other implementation notes (e.g., the reasons for no further implementation of only partial implementation or a conflicting law that will not allow implementation).
Note on J6: [Threaded comment] Your version of Excel allows you to read this threaded comment; however, any edits to it will get removed if the file is opened in a newer version of Excel. Learn more: https://go.microsoft.com/fwlink/?linkid=870924 Comment: Format = MM/DD/YY
Note on K6: [Threaded comment] Your version of Excel allows you to read this threaded comment; however, any edits to it will get removed if the file is opened in a newer version of Excel. Learn more: https://go.microsoft.com/fwlink/?linkid=870924 Comment: Columns L - Q are set up as a Group that can collapse into a single column K. Column K will be automatically color coded to match the Audit Status chosen in Column N to provide a quick visual overview of Auditing.
Note on L6: [Threaded comment] Your version of Excel allows you to read this threaded comment; however, any edits to it will get removed if the file is opened in a newer version of Excel. Learn more: https://go.microsoft.com/fwlink/?linkid=870924 Comment: Open Text field for the auditor to list the management system documents and records reviewed, examinations witnessed, interviews conducted during the audit that support the Audit Status chosen
Note on M6: [Threaded comment] Your version of Excel allows you to read this threaded comment; however, any edits to it will get removed if the file is opened in a newer version of Excel. Learn more: https://go.microsoft.com/fwlink/?linkid=870924 Comment: Open text field for the auditor to enter information related to their review of the documents and records listed in column K as well as information obtained during witnessing or interviews.
Note on N6: [Threaded comment] Your version of Excel allows you to read this threaded comment; however, any edits to it will get removed if the file is opened in a newer version of Excel. Learn more: https://go.microsoft.com/fwlink/?linkid=870924 Comment: Single choice; Standardized drop-down list; Color-coded for visual & data sorting. oStatus Choices: Not Applicable: The requirement is not applicable to the scope of work being audited Document Review: A review of management system documents for conformance to requirements Conforming: Conforms with the requirement Opportunity for Improvement: Opportunity exists to improve a conforming practice Nonconforming: Does not conform to the requirement Resolved Nonconformity: Steps taken have resulted in conforming to the requirement
Note on O6: [Threaded comment] Your version of Excel allows you to read this threaded comment; however, any edits to it will get removed if the file is opened in a newer version of Excel. Learn more: https://go.microsoft.com/fwlink/?linkid=870924 Comment: Open text field; Cell fill color is dependent on the Audit Status choice; Only used when Audit Status = Opportunity for Improvement; Enter the wording of the Opportunity
Note on P6: [Threaded comment] Your version of Excel allows you to read this threaded comment; however, any edits to it will get removed if the file is opened in a newer version of Excel. Learn more: https://go.microsoft.com/fwlink/?linkid=870924 Comment: Open text field; Cell fill color is dependent on Audit Status choice; Only used when Audit Status = Nonconforming; Enter the wording of the Nonconformance
Note on Q6: [Threaded comment] Your version of Excel allows you to read this threaded comment; however, any edits to it will get removed if the file is opened in a newer version of Excel. Learn more: https://go.microsoft.com/fwlink/?linkid=870924 Comment: Open text field; Cell fill color is dependent on Audit Status choice; Only used when original Audit Status = Nonconforming; Auditor enters information related to how the nonconformance was brought into conformance and changes the Audit Status to Resolved Nonconformity.

## Lists
Discipline | Clause Type | Implementation Status | Not Applicable | Will Not Implement | Not Yet Reviewed | Not Yet Implemented | Partial Implementation | Full Implementation | Audit Status
Bloodstain Pattern Analysis | Section Title | Not Applicable | Not within scope of accreditation | Insufficient Resources | Evaluation of standard is pending | Insufficient Resources | Working to Full Implementation | Not Applicable | Not Applicable
Crime Scene Investigation & Reconstruction | Requirement | Will Not Implement | Method/Equipment not used | Conflicts with applicable law or regulation |  | Developing document | No Further Implementation Planned |  | Document Review
Digital Evidence | Recommendation | Not Yet Reviewed |  | Disagrees with the provision |  | Requires method validation |  |  | Conforming
Dogs & Sensors | Informational Text | Not Yet Implemented |  | Other |  | Other |  |  | Opportunity for Improvement
Facial Identification | Requirement cont'd | Partial Implementation | [6 empty] | Nonconforming
Fire & Explosion Investigation | Recommendation cont'd | Full Implementation | [6 empty] | Resolved Nonconformity
Firearms & Toolmarks | Informational Text cont'd
Footwear & Tire
Forensic Anthropology
Forensic Document Examination
Forensic Nursing
Forensic Odontology
Forensic Toxicology
Friction Ridge
Human Forensic Biology
Ignitable Liquids, Explosives, & Gunshot Residue
Interdisciplinary
Medicolegal Death Investigation
Seized Drugs
Speaker Recognition
Trace Materials
Video/Imaging Technology & Analysis
Wildlife Forensic Biology