## Instructions for Use
AAFS Standards Resources and Training
Instructions for Use of this Checklist Basic information on use of the checklist is included in select Column Headers as a Comment. Beyond this, use the link above to the AAFS Standards Resources and Training web page to access written instructions, an on-demand training webinar and instructional videos.
NOTE: A Forensic Science Service Provider can use space on this tab to provide agency specific instructions to their staff that will complete this checklist.

## ANSI ASB 040-2019 1st Ed
ANSI/ASB 040 - 2019 First Edition
Standard for Forensic DNA Interpretation and Comparison Protocols
Discipline: | Biology/DNA
Checklist version: | V1.2
Standard Section | Section or Clause Number | Clause Type | Clause Wording | FSSP Objective Evidence Document(s) or Records(s) | Implementation | Implementation Status | Reason for Less than Full Implementation | Implementation Plan/Other Notes | Date Implemented or Implementation Timeline Date | Auditing | Auditor Objective Evidence | Auditor Notes | Audit Status | Audit - Opportunity for Improvement | Audit - Nonconformance | Resolution of Nonconformance
Requirements | 4 | Section Title
Requirements | 4.1 | Requirement | The laboratory interpretation protocols and comparison protocols, including criteria for drawing conclusions from comparisons between evidentiary data and reference (or other evidentiary) data, shall be based on, developed from, and supported by internal validation studies. NOTE Published scientific literature or other appropriate scientific resources, where available, may supplement internal validation studies. NOTE Refer to Annex B, Requirements - Supporting Information, for additional information on the requirements in this section.
Requirements | 4.2 | Requirement | The laboratory shall maintain and follow documented DNA interpretation protocols that address the following.
Requirements | 4.2.1 | Requirement | Criteria for assessing the DNA data as originating from a single source or multiple sources.
Requirements | 4.2.2 | Requirement | Criteria upon which assumptions may be made and the types of assumptions that may be used in data interpretation including, but not limited to, the number of contributors and the presence of assumed contributors.
Requirements | 4.2.3 | Requirement | Criteria for evaluating other considerations used in the interpretation of the data, such as the presence of major and minor contributors, the possibility of allele sharing, the relative mixture ratio for contributors, the possibility of inhibition or degradation for one or more contributors, the possibility of stochastic effects, and the presence of stutter.
Requirements | 4.2.4 | Requirement | The limitations of the interpretation methods used such as characterizing and defining the maximum number of contributors, and issues associated with low-level data, low-level contributors and potential contamination events.
Requirements | 4.2.5 | Requirement | Criteria for defining what are interpretable data versus data that cannot be interpreted.
Requirements | 4.2.6 | Requirement | Criteria for defining data that are suitable for comparison versus data that are unsuitable for comparison.
Requirements | 4.3 | Requirement | The laboratory shall have a documented policy requiring the interpretation of evidentiary data and documentation of any interpretation, including all assumptions used, prior to the comparison to any reference data.
Requirements | 4.3.1 | Requirement | Interpretation of evidentiary data shall include documentation of the suitability of the single source or DNA mixture data for comparison.
Requirements | 4.3.1.1 | Requirement | If the data or a subset of the data [e.g., major contributor(s)] are deemed suitable for comparison, the loci eligible for use in the comparison and in a subsequent statistical calculation(s) shall be documented in the case record.
Requirements | 4.3.1.2 | Requirement | If the data or a subset of the data [e.g., minor contributor(s)] are deemed unsuitable for comparison, the qualitative reason(s) shall be documented in the case record.
Requirements | 4.3.2 | Requirement | The subsequent interpretation of new evidentiary data shall be done by completing the interpretation and its documentation prior to comparison to any previously generated reference data.
Requirements | 4.3.3 | Requirement | When an assumption of an expected contributor is used for interpretation, the use of that assumption shall be documented in the case record along with the DNA data of the assumed contributor.
Requirements | 4.4 | Requirement | The laboratory shall maintain and follow documented protocols for drawing conclusions from the comparison of suitable evidentiary data derived from single source, mixed, and limited quality/quantity samples to reference (or other evidentiary) data.
Requirements | 4.4.1 | Requirement | Laboratory protocols shall describe the criteria used for concluding that the source of the reference data is included, excluded, or inconclusive when compared to evidentiary data when those terms are used by the laboratory. If a comparison is deemed inconclusive, the reason(s) shall be documented in the case record.
Requirements | 4.4.2 | Requirement | All re-evaluations of, and changes to, the original evidentiary data interpretation shall be thoroughly documented within the case record. The laboratory shall have protocols that address reevaluation of evidentiary data after the comparison to reference (or other evidentiary) data has been performed.
Note on C6: [Threaded comment] Your version of Excel allows you to read this threaded comment; however, any edits to it will get removed if the file is opened in a newer version of Excel. Learn more: https://go.microsoft.com/fwlink/?linkid=870924 Comment: The cell is color-coded (fill) as listed below: o Section Title - Light Gray Fill o Requirement (e.g., “shall”) – No Fill o Recommendation (e.g., “should”) – Light Blue Fill o Informational Text (e.g., “can”) – Light Gray Fill If a clause, table or annex contains multiple categories of wording, the “highest rank” is chosen to determine the cell fill color. If the length of a clause exceeds the maximum row height, the clause type will include "cont'd".
Note on D6: [Threaded comment] Your version of Excel allows you to read this threaded comment; however, any edits to it will get removed if the file is opened in a newer version of Excel. Learn more: https://go.microsoft.com/fwlink/?linkid=870924 Comment: Wording is entered as written in the standard and the cell is color-coded (fill) as listed below: o Section Title - Light Gray Fill o Requirement (e.g., “shall”) - No Fill o Recommendation (e.g., “should”) - Light Blue Fill o Informational Text (e.g., “can”) - Light Gray Fill If a clause, table or annex contains multiple categories of wording, the “highest rank” is chosen to determine the cell fill color. If the length of a clause exceeds the maximum row height, the clause wording will continue in the next row.
Note on E6: [Threaded comment] Your version of Excel allows you to read this threaded comment; however, any edits to it will get removed if the file is opened in a newer version of Excel. Learn more: https://go.microsoft.com/fwlink/?linkid=870924 Comment: List applicable management system documents and records that show implementation of/conformance to the Standard.
Note on F6: [Threaded comment] Your version of Excel allows you to read this threaded comment; however, any edits to it will get removed if the file is opened in a newer version of Excel. Learn more: https://go.microsoft.com/fwlink/?linkid=870924 Comment: Columns G - J are set up as a Group that can collapse into a single column F. Column F will be automatically color coded to match the Implementation Status chosen in Column G to provide a quick visual overview of Implementation.
Note on G6: [Threaded comment] Your version of Excel allows you to read this threaded comment; however, any edits to it will get removed if the file is opened in a newer version of Excel. Learn more: https://go.microsoft.com/fwlink/?linkid=870924 Comment: Implementation Status - Single choice; Standardized drop-down list; Cell fill color for visual & data filtering
Note on H6: [Threaded comment] Your version of Excel allows you to read this threaded comment; however, any edits to it will get removed if the file is opened in a newer version of Excel. Learn more: https://go.microsoft.com/fwlink/?linkid=870924 Comment: Single choice; Standardized drop-down list that is dependent on the Implementation Status
Note on I6: [Threaded comment] Your version of Excel allows you to read this threaded comment; however, any edits to it will get removed if the file is opened in a newer version of Excel. Learn more: https://go.microsoft.com/fwlink/?linkid=870924 Comment: Open text field to document an implementation plan or other implementation notes (e.g., the reasons for no further implementation of only partial implementation or a conflicting law that will not allow implementation).
Note on J6: [Threaded comment] Your version of Excel allows you to read this threaded comment; however, any edits to it will get removed if the file is opened in a newer version of Excel. Learn more: https://go.microsoft.com/fwlink/?linkid=870924 Comment: Format = MM/DD/YY
Note on K6: [Threaded comment] Your version of Excel allows you to read this threaded comment; however, any edits to it will get removed if the file is opened in a newer version of Excel. Learn more: https://go.microsoft.com/fwlink/?linkid=870924 Comment: Columns L - Q are set up as a Group that can collapse into a single column K. Column K will be automatically color coded to match the Audit Status chosen in Column N to provide a quick visual overview of Auditing.
Note on L6: [Threaded comment] Your version of Excel allows you to read this threaded comment; however, any edits to it will get removed if the file is opened in a newer version of Excel. Learn more: https://go.microsoft.com/fwlink/?linkid=870924 Comment: Open Text field for the auditor to list the management system documents and records reviewed, examinations witnessed, interviews conducted during the audit that support the Audit Status chosen
Note on M6: [Threaded comment] Your version of Excel allows you to read this threaded comment; however, any edits to it will get removed if the file is opened in a newer version of Excel. Learn more: https://go.microsoft.com/fwlink/?linkid=870924 Comment: Open text field for the auditor to enter information related to their review of the documents and records listed in column K as well as information obtained during witnessing or interviews.
Note on N6: [Threaded comment] Your version of Excel allows you to read this threaded comment; however, any edits to it will get removed if the file is opened in a newer version of Excel. Learn more: https://go.microsoft.com/fwlink/?linkid=870924 Comment: Single choice; Standardized drop-down list; Color-coded for visual & data sorting. oStatus Choices: Not Applicable: The requirement is not applicable to the scope of work being audited Document Review: A review of management system documents for conformance to requirements Conforming: Conforms with the requirement Opportunity for Improvement: Opportunity exists to improve a conforming practice Nonconforming: Does not conform to the requirement Resolved Nonconformity: Steps taken have resulted in conforming to the requirement
Note on O6: [Threaded comment] Your version of Excel allows you to read this threaded comment; however, any edits to it will get removed if the file is opened in a newer version of Excel. Learn more: https://go.microsoft.com/fwlink/?linkid=870924 Comment: Open text field; Cell fill color is dependent on the Audit Status choice; Only used when Audit Status = Opportunity for Improvement; Enter the wording of the Opportunity
Note on P6: [Threaded comment] Your version of Excel allows you to read this threaded comment; however, any edits to it will get removed if the file is opened in a newer version of Excel. Learn more: https://go.microsoft.com/fwlink/?linkid=870924 Comment: Open text field; Cell fill color is dependent on Audit Status choice; Only used when Audit Status = Nonconforming; Enter the wording of the Nonconformance
Note on Q6: [Threaded comment] Your version of Excel allows you to read this threaded comment; however, any edits to it will get removed if the file is opened in a newer version of Excel. Learn more: https://go.microsoft.com/fwlink/?linkid=870924 Comment: Open text field; Cell fill color is dependent on Audit Status choice; Only used when original Audit Status = Nonconforming; Auditor enters information related to how the nonconformance was brought into conformance and changes the Audit Status to Resolved Nonconformity.

## Lists
Discipline | Clause Type | Implementation Status | Not Applicable | Will Not Implement | Not Yet Reviewed | Not Yet Implemented | Partial Implementation | Full Implementation | Audit Status
Anthropology | Section Title | Not Applicable | Not within scope of accreditation | Insufficient Resources | Evaluation of standard is pending | Insufficient Resources | Working to Full Implementation | Not Applicable | Not Applicable
Biology/DNA | Requirement | Will Not Implement | Method/Equipment not used | Conflicts with applicable law or regulation |  | Developing document | No Further Implementation Planned |  | Document Review
Bloodstain Pattern Analysis | Recommendation | Not Yet Reviewed |  | Disagrees with the provision |  | Requires method validation |  |  | Conforming
Crime Scene Investigation | Informational Text | Not Yet Implemented |  | Other |  | Other |  |  | Opportunity for Improvement
Digital Evidence | Requirement cont'd | Partial Implementation | [6 empty] | Nonconforming
Dogs & Sensors | Recommendation cont'd | Full Implementation | [6 empty] | Resolved Nonconformity
Facial Identification | Informational Text cont'd
Fire & Explosion Investigation
Fire Debris & Explosives
Firearms & Toolmarks
Footwear & Tire
Friction Ridge
Gunshot Residue Analysis
Interdisciplinary
Medicolegal Death Investigation
Odontology
Seized Drugs
Toxicology
Trace Evidence
Video/Imaging Technology & Analysis
Wildlife Forensics