## Instructions for Use
AAFS Standards Resources and Training
Instructions for Use of this Checklist Basic information on use of the checklist is included in select Column Headers as a Comment. Beyond this, use the link above to the AAFS Standards Resources and Training web page to access written instructions, an on-demand training webinar and instructional videos.
NOTE: A Forensic Science Service Provider can use space on this tab to provide agency specific instructions to their staff that will complete this checklist.

## ANSI ASTM E2125-19
ANSI/ASTM E2125-19
Standard Practice for Microcrystal Testing in Forensic Analysis for Phencyclidine and its Analogues
Discipline: | Seized Drugs
Checklist version: | V1.1
Standard Section | Section or Clause Number | Clause Type | Clause Wording | FSSP Objective Evidence Document(s) or Records(s) | Implementation | Implementation Status | Reason for Less than Full Implementation | Implementation Plan/Other Notes | Date Implemented or Implementation Timeline Date | Auditing | Auditor Objective Evidence | Auditor Notes | Audit Status | Audit - Opportunity for Improvement | Audit - Nonconformance | Resolution of Nonconformance
Interferences | 6 | Section Title
Interferences | 6.1 | Informational Text | Diluents/adulterants present in combination with phencyclidine or its analogues in the sample to be tested could inhibit crystal formation or could generate crystals that are distorted or otherwise rendered unidentifiable. Diluting the sample could reduce the interference. The higher the concentration of the adulterant, the more difficult it will be to observe characteristic crystals. In these instances, it will be necessary to separate the phencyclidine or its analogues from the diluents/adulterants or to use other testing methods to analyze for phencyclidine or its analogues.
Apparatus | 7 | Section Title
Apparatus | 7.1 | Requirement | Standard Light Microscope, capable of varying magnifications including 100× is needed for viewing the crystals. This is the minimum equipment required. A polarized light attachment is not essential, but is desirable because crystals resulting from the precipitation reaction are birefringent.
Apparatus | 7.1.1 | Requirement | Polarized Light Microscope (PLM), capable of varying magnifications from 40× to 400×. The following are typical accessories on a PLM and could be useful, but are not required, to conduct microcrystalline testing: specialized rotating stage (360°) and compensator (retardation plate). Cross-polarizers are verified by observing a black background when the polarizer and analyzer are in the optical path at 90 degrees to one another (for example, polarizer is in the east-west direction and the analyzer is in the north-south direction).
Apparatus | 7.1.2 | Recommendation | The best practice for documenting the crystal formation results is to take a digital photograph. It is advised that the minimum equipment required also has the capability of digital photography.
Reagents and Materials | 8 | Section Title
Reagents and Materials | 8.1 | Requirement | 10 % Solution of Acetic Acid (hereafter, dilute acetic acid).
Reagents and Materials | 8.2 | Requirement | 10 % Solution of Hydrochloric Acid (hereafter, dilute hydrochloric acid).
Reagents and Materials | 8.3 | Requirement | 2 % Potassium Permanganate in 0.5 % Phosphoric Acid.
Reagents and Materials | 8.4 | Requirement | Gold Bromide (HAuBr4) in Diluted Perchloric and Acetic Acids [0.55 g HAuBr4, 42 mL distilled water, 37 mL concentrated perchloric acid, 21 mL glacial acetic acid].
Reagents and Materials | 8.5 | Requirement | Gold Chloride (HAuCl4) in Acetic and Sulfuric Acids [2 g HAuCl4, 20 mL glacial acetic acid, 40 mL concentrated sulfuric acid, 40 mL distilled water].
Reagents and Materials | 8.6 | Requirement | Phencyclidine [PCP; 1-(1-phenylcyclohexyl)piperidine] Standard.
Reagents and Materials | 8.7 | Requirement | Pyrrolidine Analogue of Phencyclidine [PCPy, PHP, 1-(1-phenylcyclohexyl)pyrrolidine] Standard.
Reagents and Materials | 8.8 | Requirement | Morpholine Analogue of Phencyclidine [PCM, 1-(1-phenylcyclohexyl)morpholine] Standard.
Reagents and Materials | 8.9 | Requirement | Thiophene Analogue of Phencyclidine [TCP; 1-[l-(2thienyl)cyclohexyl]piperidine] Standard.
Sampling, Test Specimens, and Test Units | 9 | Section Title
Sampling, Test Specimens, and Test Units | 9.1 | Recommendation | The general handling and tracking of samples should meet or exceed the requirements of Practice E1492 and Guides E1459 and E2548
Performance Verification | 10 | Section Title
Performance Verification | 10.1 | Requirement | Prior to use in casework, the reagents used for these microcrystal tests shall be tested for reliability using phencyclidine or its analogues and negative controls following the prescribed procedure. Only when it is determined that the reagents are producing the expected response, shall the reagents be used in the testing procedure.
Performance Verification | 10.2 | Requirement | The microscope should be inspected, adjusted, and aligned to ensure it is in proper working order. This can be confirmed during the testing of the standard. Perform the analysis of unknown samples and standards under the same microscope operating procedures (for example, use of cross polarizers).
Procedure | 11 | Section Title
Potassium Permanganate | 11.1 | Section Title
Potassium Permanganate | 11.1.1 | Requirement | Place a small amount (approximately 1 mg) of the test material on a microscope slide.
Potassium Permanganate | 11.1.2 | Requirement | Dissolve the test material in a few microdrops of dilute acetic acid or dilute hydrochloric acid.
Potassium Permanganate | 11.1.3 | Requirement | Add a few microdrops of the potassium permanganate reagent to the edge of the acid solution on the microscope slide. Add a coverslip.
Potassium Permanganate | 11.1.4 | Requirement | Observe the formation of crystals using a properly aligned and adjusted light microscope or PLM. The observation can be done between crossed polarizers, if desired. If crossed polarizers are used, verify cross-polarizers by observing a black background when the polarizer and analyzer are in the optical path at 90 degrees to one another (e.g. polarizer is in the east-west direction and the analyzer in the north-south direction).
Potassium Permanganate | 11.1.5 | Informational Text | Formation of crystals corresponding to those obtained with standards is indicative of the presence of phencyclidine and its analogues. The crystal formations that can be expected to form and habit for phencyclidine and its analogues are as follows:
Potassium Permanganate | 11.1.5.1 | Informational Text | PCP (phencyclidine) produces purple razor blade crystals. In high concentrations, the crystals resemble needles impaling small spheres.
Potassium Permanganate | 11.1.5.2 | Informational Text | PCPy produces purple plier-shaped crystals with embedded nuggets and irregular forms.
Potassium Permanganate | 11.1.5.3 | Informational Text | PCM produces unremarkable crystals.
Potassium Permanganate | 11.1.5.4 | Informational Text | TCP produces unremarkable crystals.
Potassium Permanganate | 11.1.6 | Informational Text | If a dense cloud of precipitate is formed upon addition of the precipitating agent, it is possible that the crystals could not be readily visible. It may be necessary to repeat the test reducing the concentration of suspected phencyclidine or its analogue. This is done by either decreasing the sample size or increasing the volume of solvent.
Gold Bromide in Diluted Perchloric and Acetic Acids | 11.2 | Section Title
Gold Bromide in Diluted Perchloric and Acetic Acids | 11.2.1 | Requirement | Place a small amount (less than 1 mg) of the test material on a microscope slide.
Gold Bromide in Diluted Perchloric and Acetic Acids | 11.2.2 | Requirement | Dissolve the test material in a few microdrops of dilute acetic acid or dilute hydrochloric acid. Dissolve the test material in a few microdrops of dilute acetic acid or dilute hydrochloric acid.
Gold Bromide in Diluted Perchloric and Acetic Acids | 11.2.3 | Requirement | Add a few microdrops of gold bromide in diluted perchloric and acetic acids reagent to the edge of the acid solution on the microscope slide. Cover with a coverslip.
Gold Bromide in Diluted Perchloric and Acetic Acids | 11.2.4 | Requirement | Observe the formation of crystal using a properly aligned and adjusted light microscope or PLM. The observation can be done between crossed polarizers, if desired. If crossed polarizers are used, verify crossed-polarizers by observing a black background when the polarizer and analyzer are in the optical path at 90 degrees to one another (for example, polarizer is in the east-west direction and the analyzer in the north-south direction).
Gold Bromide in Diluted Perchloric and Acetic Acids | 11.2.5 | Informational Text | Formation of crystals corresponding to those obtained with standards is indicative of the presence of phencyclidine and its analogues. The crystal formations that can be expected to form and habit for phencyclidine and its analogues are as follows:
Gold Bromide in Diluted Perchloric and Acetic Acids | 11.2.5.1 | Informational Text | PCP (phencyclidine) produces red-gold colored squares with diagonal markings, often elongated along one axis; birefringent; in high concentrations, colorless nails.
Gold Bromide in Diluted Perchloric and Acetic Acids | 11.2.5.2 | Informational Text | PCPy produces aggregates of tiny rods and X-shaped crystals; birefringent.
Gold Bromide in Diluted Perchloric and Acetic Acids | 11.2.5.3 | Informational Text | PCM produces amorphous oily drops which slowly aggregate into plates.
Gold Bromide in Diluted Perchloric and Acetic Acids | 11.2.5.4 | Informational Text | TCP produces thin X-shaped crystals, often with grossly elongated arms; birefringent.
Gold Bromide in Diluted Perchloric and Acetic Acids | 11.2.6 | Informational Text | If a dense cloud is formed upon addition of the precipitating agent, the crystals may not be readily visible. It may be necessary to repeat the test reducing the concentration of suspected phencyclidine or its analogue. This is done by either decreasing the sample size or increasing the volume of solvent.
Gold Chloride in Acetic and Sulfuric Acids | 11.3 | Section Title
Gold Chloride in Acetic and Sulfuric Acids | 11.3.1 | Requirement | Place a small amount (less than 1 mg) of the test material on a microscope slide.
Gold Chloride in Acetic and Sulfuric Acids | 11.3.2 | Requirement | Dissolve the test material in a few microdrops of dilute acetic acid or dilute hydrochloric acid.
Gold Chloride in Acetic and Sulfuric Acids | 11.3.3 | Requirement | Add a few microdrops of gold chloride in acetic acid and sulfuric acid reagent to the edge of the acid solution on the microscope slide. Add a coverslip.
Gold Chloride in Acetic and Sulfuric Acids | 11.3.4 | Requirement | Observe the formation of crystal using a properly aligned and adjusted light microscope or PLM. The observation can be done between crossed polarizers, if desired. If crossed polarizers are used, verify crossed-polarizers by observing a black background when the polarizer and analyzer are in the optical path at 90 degrees to one another (for example, polarizer is in the east-west direction and the analyzer in the north-south direction).
Gold Chloride in Acetic and Sulfuric Acids | 11.3.5 | Informational Text | Formation of crystals corresponding to those obtained with standards is indicative of the presence of phencyclidine and its analogues. The crystal formation that can be expected to form and habit for phencyclidine and its analogues are as follows:
Gold Chloride in Acetic and Sulfuric Acids | 11.3.5.1 | Informational Text | PCP produces unremarkable crystals.
Gold Chloride in Acetic and Sulfuric Acids | 11.3.5.2 | Informational Text | PCPy produces yellow X-shaped crystals.
Gold Chloride in Acetic and Sulfuric Acids | 11.3.5.3 | Informational Text | PCM produces H-shaped plates with widened ends.
Gold Chloride in Acetic and Sulfuric Acids | 11.3.5.4 | Informational Text | TCP produces yellow thick needles, some with short, perpendicular central arms.
Gold Chloride in Acetic and Sulfuric Acids | 11.3.6 | Informational Text | If a dense cloud is formed upon addition of the precipitating agent, the crystals may not be readily visible. It may be necessary to repeat the test reducing the concentration of suspected phencyclidine or its analogue. This is done by either decreasing the sample size or increasing the volume of solvent.
Procedure | 11.4 | Informational Text | Table 1 summarizes the various observations that can be obtained with the precipitating reagents described in this practice.
Summary of Observation | Table 1 | Section Title
Potassium Permanganate | Table 1 | Informational Text | PCP: Purple razor blade PCPy: Purple plier PCPM: Unremarkable TCP: Unremarkable
Gold Bromide | Table 1 | Informational Text | PCP: Red-gold squares birefringent PCPy: Rods and X-shaped birefringent PCPM: Oily drops to plates TCP: X-shaped birefringent
Gold Chloride | Table 1 | Informational Text | PCP: Unremarkable PCPY: Yellow X-shaped PCPM: H-shaped plates TCP: Yellow needles
Interpretations and Observations | 12 | Section Title
Interpretations and Observations | 12.1 | Informational Text | The three precipitating reagents utilized in this technique, potassium permanganate, gold bromide in diluted perchloric and acetic acids, and gold chloride in acetic and sulfuric acids, are capable of distinguishing PCP (phencyclidine), PCPy, PCM, and TCP from each other.
Interpretations and Observations | 12.2 | Informational Text | If crystal are morphologically similar to those formed by phencyclidine or phencyclidine analogue standards by at least two of the precipitating reagents, the test material could be considered positive by this technique for the presence of PCP, PCPy, PCM, or TCP.
Interpretations and Observations | 12.3 | Requirement | All observed crystalline precipitates shall be documented and included in the analyst’s notes for each item analyzed.
Interpretations and Observations | 12.4 | Requirement | The forensic identification of phencyclidine or its analogues requires the use of multiple techniques, see Practice E2329.
Precision and Bias | 13 | Section Title
Precision and Bias | 13.1 | Requirement | When used as described above, the three precipitating reagents used in this technique, potassium permanganate, gold bromide, and gold chloride, are capable of distinguishing PCP, PCPy, PCM, and TCP from each other and from relevant analytes. Limitations associated with the analysis shall be documented, as outlined in Section 2.5 of Practice E2764.
Note on C6: [Threaded comment] Your version of Excel allows you to read this threaded comment; however, any edits to it will get removed if the file is opened in a newer version of Excel. Learn more: https://go.microsoft.com/fwlink/?linkid=870924 Comment: The cell is color-coded (fill) as listed below: o Section Title - Light Gray Fill o Requirement (e.g., “shall”) – No Fill o Recommendation (e.g., “should”) – Light Blue Fill o Informational Text (e.g., “can”) – Light Gray Fill If a clause, table or annex contains multiple categories of wording, the “highest rank” is chosen to determine the cell fill color. If the length of a clause exceeds the maximum row height, the clause type will include "cont'd".
Note on D6: [Threaded comment] Your version of Excel allows you to read this threaded comment; however, any edits to it will get removed if the file is opened in a newer version of Excel. Learn more: https://go.microsoft.com/fwlink/?linkid=870924 Comment: Wording is entered as written in the standard and the cell is color-coded (fill) as listed below: o Section Title - Light Gray Fill o Requirement (e.g., “shall”) - No Fill o Recommendation (e.g., “should”) - Light Blue Fill o Informational Text (e.g., “can”) - Light Gray Fill If a clause, table or annex contains multiple categories of wording, the “highest rank” is chosen to determine the cell fill color. If the length of a clause exceeds the maximum row height, the clause wording will continue in the next row.
Note on E6: [Threaded comment] Your version of Excel allows you to read this threaded comment; however, any edits to it will get removed if the file is opened in a newer version of Excel. Learn more: https://go.microsoft.com/fwlink/?linkid=870924 Comment: List applicable management system documents and records that show implementation of/conformance to the Standard.
Note on F6: [Threaded comment] Your version of Excel allows you to read this threaded comment; however, any edits to it will get removed if the file is opened in a newer version of Excel. Learn more: https://go.microsoft.com/fwlink/?linkid=870924 Comment: Columns G - J are set up as a Group that can collapse into a single column F. Column F will be automatically color coded to match the Implementation Status chosen in Column G to provide a quick visual overview of Implementation.
Note on G6: [Threaded comment] Your version of Excel allows you to read this threaded comment; however, any edits to it will get removed if the file is opened in a newer version of Excel. Learn more: https://go.microsoft.com/fwlink/?linkid=870924 Comment: Implementation Status - Single choice; Standardized drop-down list; Cell fill color for visual & data filtering
Note on H6: [Threaded comment] Your version of Excel allows you to read this threaded comment; however, any edits to it will get removed if the file is opened in a newer version of Excel. Learn more: https://go.microsoft.com/fwlink/?linkid=870924 Comment: Single choice; Standardized drop-down list that is dependent on the Implementation Status
Note on I6: [Threaded comment] Your version of Excel allows you to read this threaded comment; however, any edits to it will get removed if the file is opened in a newer version of Excel. Learn more: https://go.microsoft.com/fwlink/?linkid=870924 Comment: Open text field to document an implementation plan or other implementation notes (e.g., the reasons for no further implementation of only partial implementation or a conflicting law that will not allow implementation).
Note on J6: [Threaded comment] Your version of Excel allows you to read this threaded comment; however, any edits to it will get removed if the file is opened in a newer version of Excel. Learn more: https://go.microsoft.com/fwlink/?linkid=870924 Comment: Format = MM/DD/YY
Note on K6: [Threaded comment] Your version of Excel allows you to read this threaded comment; however, any edits to it will get removed if the file is opened in a newer version of Excel. Learn more: https://go.microsoft.com/fwlink/?linkid=870924 Comment: Columns L - Q are set up as a Group that can collapse into a single column K. Column K will be automatically color coded to match the Audit Status chosen in Column N to provide a quick visual overview of Auditing.
Note on L6: [Threaded comment] Your version of Excel allows you to read this threaded comment; however, any edits to it will get removed if the file is opened in a newer version of Excel. Learn more: https://go.microsoft.com/fwlink/?linkid=870924 Comment: Open Text field for the auditor to list the management system documents and records reviewed, examinations witnessed, interviews conducted during the audit that support the Audit Status chosen
Note on M6: [Threaded comment] Your version of Excel allows you to read this threaded comment; however, any edits to it will get removed if the file is opened in a newer version of Excel. Learn more: https://go.microsoft.com/fwlink/?linkid=870924 Comment: Open text field for the auditor to enter information related to their review of the documents and records listed in column K as well as information obtained during witnessing or interviews.
Note on N6: [Threaded comment] Your version of Excel allows you to read this threaded comment; however, any edits to it will get removed if the file is opened in a newer version of Excel. Learn more: https://go.microsoft.com/fwlink/?linkid=870924 Comment: Single choice; Standardized drop-down list; Color-coded for visual & data sorting. oStatus Choices: Not Applicable: The requirement is not applicable to the scope of work being audited Document Review: A review of management system documents for conformance to requirements Conforming: Conforms with the requirement Opportunity for Improvement: Opportunity exists to improve a conforming practice Nonconforming: Does not conform to the requirement Resolved Nonconformity: Steps taken have resulted in conforming to the requirement
Note on O6: [Threaded comment] Your version of Excel allows you to read this threaded comment; however, any edits to it will get removed if the file is opened in a newer version of Excel. Learn more: https://go.microsoft.com/fwlink/?linkid=870924 Comment: Open text field; Cell fill color is dependent on the Audit Status choice; Only used when Audit Status = Opportunity for Improvement; Enter the wording of the Opportunity
Note on P6: [Threaded comment] Your version of Excel allows you to read this threaded comment; however, any edits to it will get removed if the file is opened in a newer version of Excel. Learn more: https://go.microsoft.com/fwlink/?linkid=870924 Comment: Open text field; Cell fill color is dependent on Audit Status choice; Only used when Audit Status = Nonconforming; Enter the wording of the Nonconformance
Note on Q6: [Threaded comment] Your version of Excel allows you to read this threaded comment; however, any edits to it will get removed if the file is opened in a newer version of Excel. Learn more: https://go.microsoft.com/fwlink/?linkid=870924 Comment: Open text field; Cell fill color is dependent on Audit Status choice; Only used when original Audit Status = Nonconforming; Auditor enters information related to how the nonconformance was brought into conformance and changes the Audit Status to Resolved Nonconformity.

## Lists
Discipline | Clause Type | Implementation Status | Not Applicable | Will Not Implement | Not Yet Reviewed | Not Yet Implemented | Partial Implementation | Full Implementation | Audit Status
Anthropology | Section Title | Not Applicable | Not within scope of accreditation | Insufficient Resources | Evaluation of standard is pending | Insufficient Resources | Working to Full Implementation | Not Applicable | Not Applicable
Biology/DNA | Requirement | Will Not Implement | Method/Equipment not used | Conflicts with applicable law or regulation |  | Developing document | No Further Implementation Planned |  | Document Review
Bloodstain Pattern Analysis | Recommendation | Not Yet Reviewed |  | Disagrees with the provision |  | Requires method validation |  |  | Conforming
Crime Scene Investigation | Informational Text | Not Yet Implemented |  | Other |  | Other |  |  | Opportunity for Improvement
Digital Evidence | Requirement cont'd | Partial Implementation | [6 empty] | Nonconforming
Dogs & Sensors | Recommendation cont'd | Full Implementation | [6 empty] | Resolved Nonconformity
Facial Identification | Informational Text cont'd
Fire & Explosion Investigation
Fire Debris & Explosives
Firearms & Toolmarks
Footwear & Tire
Friction Ridge
Gunshot Residue Analysis
Interdisciplinary
Medicolegal Death Investigation
Odontology
Seized Drugs
Toxicology
Trace Evidence
Video/Imaging Technology & Analysis
Wildlife Forensics