## Instructions for Use
AAFS Standards Resources and Training
This checklist is made possible through the following financial assistance award 70NANB24H078 awarded to AAFS from U.S. Department of Commerce, National Institute of Standards and Technology Each checklist is specific to a version of a standard, which is hyperlinked in the checklist. Not all sections of a standard are included in a checklist. To use a checklist properly, you will need to have a copy of the standard itself. Go to https://www.nist.gov/organization-scientific-area-committees-forensic-science/access-standards for information on how to access published standards. A checklist does not provide interpretation guidance. If you have questions related to interpretation, please contact the standard developing organization (SDO). The SDO may have standard specific training available.
A checklist can be used for one or both of the following purposes: • to evaluate the implementation of a standard, or • to audit (internal or external) conformance with requirements in the standard and an FSSP’s management system
Instructions for Use of this Checklist Basic information on use of the checklist is included in select Column Headers as a Comment. Beyond this, use the link above to the AAFS Standards Resources and Training web page to access written instructions and an on-demand training webinar.
NOTE: A Forensic Science Service Provider can use space on this tab to provide agency specific instructions to their staff that will complete this checklist.

## ANSI ASB 055-2024 1st Ed
ANSI/ASB 055-2024 First Edition
Standard for Breath Alcohol Measuring Instrument Calibration
Discipline: | Toxicology
Checklist version: | V1
Standard Section | Section or Clause Number | Clause Type | Clause Wording | FSSP Objective Evidence Document(s) or Records(s) | Implementation | Implementation Status | Reason for Less than Full Implementation | Implementation Plan/Other Notes | Date Implemented or Implementation Timeline Date | Auditing | Auditor Objective Evidence | Auditor Notes | Audit Status | Audit - Opportunity for Improvement | Audit - Nonconformance | Resolution of Nonconformance
Development of a Calibration Method | 4 | Section Title
Development of a Calibration Method | 4.1 | Requirement | The calibration method shall be a defined procedure with specified components and predefined acceptance criteria. Breath Alcohol Programs (hereafter called Program) providing calibration services for evidentiary breath alcohol instruments are often subject to requirements stemming from the Program, accreditation bodies, and the legal community (e.g., statutes, regulations, judicial precedence). Consequently, the Program may need to perform various experiments to develop and optimize a method that meets Program requirements and the requirements of this standard.
Development of a Calibration Method | 4.2 | Requirement | Prior to performing calibration method validation experiments, all elements of the calibration method shall be determined and defined (including bias and precision, see Section 5 for elements of the calibration method). The Program may choose to revise computer system parameters during the method development phase to optimize components such as method, instrumentation, or user interface.
Development of a Calibration Method | 4.3 | Recommendation | Accuracy (bias and precision) is integral to calibration methods. The needs of the end-user should be balanced against instrument capabilities. Bias and precision results obtained during method optimization should be used to determine the method’s acceptance criteria.
Development of a Calibration Method | 4.4 | Requirement | The largest calculated within-run and between-run % CV for each concentration shall be used to determine precision acceptability.
Development of a Calibration Method | 4.5 | Requirement | During method development, the LLOQ and ULOQ shall be determined. Ethanol concentrations of particular interest (e.g., those that trigger legal consequences) shall be considered in determining these values. After the method development stage, the lowest and highest concentration calibrators effectively become the LLOQ and ULOQ .
Development of a Calibration Method | 4.5.1 | Requirement | LLOQ and ULOQ concentrations may be administratively determined (e.g., choose the concentrations based upon readily available reference material) but shall be supported with experimental data (i.e., data from your instrument showing acceptable bias and precision at the administratively set limits of quantitation).
Development of a Calibration Method | 4.5.2 | Informational Text | The following is one of multiple paths that can be used to experimentally determine these values.
Development of a Calibration Method | 4.5.2.1 | Requirement | Determine ULOQ using reference material with established traceability. a) Analyze three ethanol concentrations around the proposed upper limit. b) Each concentration should be analyzed three consecutive times (replicates). c) The concentrations should bracket the proposed upper limit (e.g., 0.380, 0.400, 0.420 for a proposed 0.400 ULOQ). d) The series of concentrations should meet bias and precision criteria (section 5 provides minimum acceptance criteria for the calibration method). A Program can analyze consecutively lower concentrations until acceptable bias and precision is achieved. e) If the series of concentrations meet bias and precision criteria, analyzing consecutively higher concentrations can be performed to experimentally determine the ULOQ. Alternatively, an administrative ULOQ can be chosen from acceptable concentrations and referenced in the validation plan.
Development of a Calibration Method | 4.5.2.2 | Requirement | Determine LLOQ using reference material with established traceability. a) Analyze three ethanol concentrations around the proposed lower limit. b) Each concentration should be analyzed three consecutive times (replicates). c) The concentrations should bracket the proposed lower limit (e.g., 0.015, 0.020, 0.025 for a proposed 0.020 LLOQ). d) The series of concentrations should meet bias and precision criteria (section 5 provides minimum acceptance criteria for the calibration method). A Program can analyze consecutively higher concentrations until acceptable bias and precision is achieved. e) If the series of concentrations meet bias and precision criteria, analyzing consecutively lower concentrations can be performed to experimentally determine the LLOQ. Alternatively, an administrative LLOQ can be chosen from acceptable concentrations and referenced in the validation plan.
Development of a Calibration Method | 4.6 | Requirement | Linearity is integral to a calibration method and shall be evaluated during method development. The statistical method to calculate the ‘curve’ used to provide results is typically preset by the manufacturer and not editable by the Program. It can however be impacted by the choice of concentration(s) used to adjust the instrument. The following process shall be used to determine the linearity.
Development of a Calibration Method | 4.6.1 | Requirement | Adjust the instrument using the concentration level(s) that will produce a linear response. Performing calibration does not alter the calibration model (curve), it is the adjustment process that directly impacts the linearity.
Development of a Calibration Method | 4.6.2 | Requirement | Following the adjustment method, a minimum of five non-zero concentrations spanning the reporting range shall be analyzed on the instrument. The reference material shall have established traceability.
Development of a Calibration Method | 4.6.3 | Requirement | There shall be a minimum of ten (10) replicates for each concentration.
Development of a Calibration Method | 4.6.4 | Requirement | If compressed gas is utilized, the results shall be normalized to standard atmospheric pressure prior to continuing with calculations. See Annex C for example calculations used when the software does not automatically normalize results.
Development of a Calibration Method | 4.6.5 | Requirement | The results for all concentrations (n > 50) shall be used to plot a graph using a software program. For example, using a graphing calculator or Microsoft Excel to capture the data points {concentration (x), results (y)}.
Development of a Calibration Method | 4.6.6 | Requirement | From the graph, determine the best fit line (e.g., trendline function using Microsoft Excel), calculate the slope, and intercept.
Development of a Calibration Method | 4.6.7 | Requirement | Determine the correlation (fit for the line) by calculating the Coefficient of Determination (r2).
Development of a Calibration Method | 4.6.8 | Requirement | Calculate the bias for each concentration.
Development of a Calibration Method | 4.6.9 | Requirement | The measurement technology (detector and computer system) shall be considered linear if all bias results are < 0.005 g/210L or 5% (whichever is greater) and the r2 value is > 0.990.
Development of a Calibration Method | 4.6.10 | Requirement | Should the results not indicate linearity, steps shall be taken to perform calibration within a linear range (e.g., reduce the reporting range, alter the adjustment calibrator(s)) or ensure sufficient calibrator concentrations to ensure bias and precision criteria are met across the reporting range.
Development of a Calibration Method | 4.7 | Recommendation | Programs should consider the impact of masking. While masking is likely needed during subject testing (i.e., not reporting outside the ULOQ and LLOQ), masking outside the ULOQ and LLOQ could result in unsuccessful calibrations due to the instrument’s nonquantitative results (e.g., Sample Over Range).
Development of a Calibration Method | 4.8 | Requirement | Programs should consider usage, storage, and transportation requirements for reference material (section 6.3.5 provides additional information that would be used during method validation). Requirements may need to be modified to eliminate limitations. In cases when it is not possible to modify, limitations shall be documented in the calibration method.
Development of a Calibration Method | 4.9 | Requirement | The final adjustment and calibration methods, however determined, shall be validated prior to use on instruments for evidential purposes. Annex A provides an example of a calibration method development plan with example results.
Development of a Calibration Method | 4.1 | Requirement | The adjustment method shall be documented and approved. It may be approved in conjunction with approving the calibration method.
Elements of a Calibration Method | 5 | Requirement | The calibration method shall include, but may not be limited to, the following: a) method name; b) instrument make and model; NOTE This document does not address instrument specifications. c) computer system: 1) analysis and the subsequent information obtained (e.g., diagnostics, response curves), calculated (e.g., results), retained, and reported is controlled by a computer system, 2) components of the computer system which shall be uniquely identified and versioned if applicable; d) reference material: 1) matrix: i) aqueous (wet), and/or ii) compressed (dry) gas; 2) concentrations; ⎯ The lowest reported concentration shall be equal to or greater than the lowest non-zero calibrator utilized in the calibration method. ⎯ The highest reported concentration shall be equal to or lower than the highest calibrator utilized in the calibration method. 3) a minimum of four non-zero calibrators if measurement technology is linear or six non-zero concentrations shall be used as calibrators if non-linear (see section 4.6); 4) the concentrations shall span the calibration range; 5) number of replicates per concentration shall be a minimum of 5. 6) shall have established metrological traceability according to ANSI/ASB Standard 017, Standard Practices for Measurement Traceability in Forensic Toxicology.
Elements of a Calibration Method | 5 cont'd 1 | Requirement cont'd | e) limits of quantitation (See 4.5); f) reporting range; ⎯ The calibration method shall define the reporting range. The calibration method shall ensure acceptable results across the entire calibration range. The reporting range may be administratively set but shall be within the validated calibration range. Legally mandated ethanol concentrations should guide the decision regarding the reporting range. g) calibration sequence; ⎯ The calibration sequence is comprised of the number of replicates, number of concentrations, and the order of operations performed during the calibration method. Programs may use an automated process for their calibration sequence. h) process to evaluate the calibration method’s measurement uncertainty; i) acceptance criteria shall be defined for a successful calibration; j) acceptance criteria shall include a maximum acceptable bias of ±5% or 0.005 g/210 L, (whichever is greater) at each concentration; k) precision acceptance criteria (% CV) shall not exceed ± 10% at each concentration; l) the method shall also specify steps to be taken when the calibration results do not meet the acceptance criteria for a successful calibration.
Validation of a Calibration Method | 6 | Section Title
When to Validate the Calibration Method | 6.1 | Section Title
When to Validate the Calibration Method | 6.1.1 | Requirement | Calibration methods shall be validated when it is necessary to verify a method's performance parameters are acceptable for use. Common examples requiring validation include the following: a) existing calibration method that does not meet the current requirements outlined in this document; b) modifications of an established calibration method to improve performance or extend its use beyond that for which it was originally validated (e.g., expanded reporting range); c) new calibration method; d) to demonstrate equivalent uniformity between an established method/instrument and a new method/instrument;
When to Validate the Calibration Method | 6.1.2 | Informational Text | The parameters to be evaluated for validation of calibration methods depend upon the circumstances in which the method is to be used. Likewise, it is recognized that after validation has occurred, methods may be revised. The extent and frequency of revalidation of previously validated methods depend upon the nature of the intended changes or Program policy. See Section 7 for further information on revalidation of methods.
When to Validate the Calibration Method | 6.1.3 | Requirement | A Program using a method that was validated prior to the promulgation of this document shall demonstrate and document that the method meets the Program’s needs (i.e., fit-for-purpose) under this standard. The method is likely to have sufficient historical calibration data that can be used to address a number of the required validation parameters. In the absence of sufficient data to fulfill these minimum standards, appropriate studies shall be conducted to ensure conformance with this document.
Establishing a Validation Plan | 6.2 | Section Title
Establishing a Validation Plan | 6.2.1 | Informational Text | The Program is responsible for ensuring the calibration method is satisfactorily validated. Annex B provides examples of a calibration method validation plan.
Establishing a Validation Plan | 6.2.2 | Requirement | A validation plan shall be in place prior to starting any validation experiments. NOTE The validation plan is typically separate from a Program’s standard operating procedure (SOP) for method validation. It provides direction for the specific experiments that will be performed and acceptance criteria for each parameter.
Establishing a Validation Plan | 6.2.3 | Requirement | The plan shall specify that the adjustment and calibration methods (including computer system parameters) shall remain the same throughout validation.
Establishing a Validation Plan | 6.2.4 | Requirement | The plan shall include the parameters specified in Section 6.3.
Establishing a Validation Plan | 6.2.5 | Requirement | The plan shall specify acceptance criteria for each parameter necessary to approve the calibration method.
Establishing a Validation Plan | 6.2.6 | Requirement | The plan shall specify the range of environmental conditions that will be validated. For example, a Program may require the calibration method to be performed and then validated between a specific temperature range of –5°C to 40°C (non-controlled environment).
Establishing a Validation Plan | 6.2.7 | Requirement | The plan shall specify the number of instruments to be used for validation experiments. A minimum of one instrument shall have all validation experiments performed in totality. NOTE Although a minimum of one instrument is specified for method validation, it is expected that all instruments would undergo performance verification prior to evidential use (that topic is outside the scope of this document).
Establishing a Validation Plan | 6.2.8 | Requirement | The validation shall be conducted using the same calibration conditions and parameters as specified in the final method.
Establishing a Validation Plan | 6.2.9 | Requirement | The validation plan shall require successful completion of all validation experiments on the same adjustment and calibration methods prior to approval.
Establishing a Validation Plan | 6.2.10 | Requirement | Programs shall consider uncertainty evaluation in developing the validation plan.
Validation Parameters | 6.3 | Section Title
General | 6.3.1 |  | All validation experiments outlined below shall be conducted in similar environments and conditions to those in which a calibration may take place. Validation experiments shall be conducted on different days. Programs should use different analysts when practicable. The instrument shall be adjusted following the method determined during method development (see 4.10). The instrument shall be successfully calibrated (i.e., meet all calibration method acceptance criteria) prior to performing validation experiments.
Bias and Precision | 6.3.2 | Section Title
Bias and Precision | 6.3.2.1 | Requirement | General Accuracy (bias and precision) shall be calculated over multiple days to ensure variability has been evaluated. Accuracy shall be measured using reference material with established traceability that is different than that used for the calibration. A minimum of three concentrations (low, medium, high) shall be evaluated over six days. For each concentration, there shall be a minimum of three replicates. A minimum of one run (accuracy experiment) shall be conducted each day. A Program may conduct more than one run per day; the days do not need to be consecutive; and the Program may choose to conduct testing over more than 6 days. Low concentrations shall be no more than 3 times the lowest calibrator (LLOQ) utilized in the calibration method and high concentrations (ULOQ) shall be within 80% of the highest calibrator utilized in the calibration method. Medium concentrations shall be near the midpoint of the low and high concentrations.
Bias and Precision | 6.3.2.1 cont'd | Requirement cont'd | When using compressed gas reference material, the results shall be normalized for standard atmospheric pressure before bias and precision evaluation. This normalization may occur automatically prior to output (i.e., the computer system will calculate the normalized value and present it to the user). If the computer system normalizes the results, the calculations shall be validated. If the instrument does not normalize the results, readers can refer to Annex C for example calculations.
Bias and Precision | 6.3.2.2 | Requirement | Bias Determination and Acceptance The bias shall be calculated for each concentration. See Annex D for example validation data. The Program may utilize the nominal quantity value or measured quantity value of the reference material to calculate the bias, however, it shall be specified in the validation plan. See Annex C for guidance related to nominal quantity and measured quantity values. For calculating bias utilizing the nominal quantity value, use the following formula: Bias(%) at Concentration𝒙 = [Grand Mean of Calculated Concentrationx - Nominal Concentrationx/Nominal Concentrationx] x 100 (1) For calculating bias utilizing the measured quantity value, use the following formula: Bias(%) at Concentrationx = [Grand Mean of Calculated Concentrationx - Measured Concentrationx/Measured Concentrationx] x 100 (2) The maximum acceptable bias is ± 5% or 0.005 g/210 L, (whichever is greater) at each concentration.
Bias and Precision | 6.3.2.3 | Requirement | Precision Precision is expressed as the coefficient of variation (% CV). The mean and standard deviation (std dev) of the response is calculated for each concentration to determine the % CV. % CV = std dev/mean response x 100 (3) The % CV shall not exceed ± 10%. The largest calculated within-run and between-run % CV for each concentration shall not exceed ± 10%.
Bias and Precision | 6.3.2.4 | Requirement | Within-Run Precision Calculations Precision shall be calculated for each concentration separately for each of the runs (within-run). Within-run precision shall be calculated using the data from each run’s replicates at each concentration as: Within-Run % CV = std dev of a single run of samples/mean calculated value of a single run of samples x 100 (4)
Bias and Precision | 6.3.2.5 | Requirement | Between-Run Precision Calculations Precision shall be calculated for each concentration over all validation runs (between-run). The minimum number of replicates for each concentration is eighteen (n=18/concentration). This shall be done by using the combined data from all replicates of each concentration as: Between-Run % CV = std dev of all observations for each concentration/grand mean for each concentration x 100 (5)
Limits of Quantitation | 6.3.3 | Requirement | The ULOQ and LLOQ shall be experimentally determined or administratively set during the method development process. Per clause 6.3.1, the instrument is calibrated prior to conducting validation experiments. A successful calibration ensures the ULOQ (highest calibrator) and LLOQ (lowest calibrator) meet the specified bias and precision criteria.
Carryover | 6.3.4 | Requirement | Carryover shall be evaluated as part of method validation. To evaluate carryover as part of method validation, ethanol negative sample(s) (e.g., human breath, compressed gas, and/or aqueous solution) shall be analyzed following the highest concentration of the reporting range. The highest calibrator concentration at which no ethanol carryover is observed (above the method's LLOQ) in the ethanol negative sample is determined to be the concentration at which the method is free from carryover. Determining the concentration at which no carryover exists shall be confirmed by repeating the determination twice (i.e., a total of 3 repeated tests). The calibration method (or computer parameters) should be modified to remove any carryover. In cases when it is not possible to eliminate the carryover, the Program shall address in writing how carryover shall be managed.
Reference Material | 6.3.5 | Section Title
Reference Material | 6.3.5.1 | Requirement | Reference material used to calibrate the instrument(s) may be subject to variables including storage, repeated usage, and transportation conditions and handling. The performance of reference material shall be evaluated with respect to the calibration method.
Reference Material | 6.3.5.2 | Requirement | Experiments shall be designed and conducted to address situations typically encountered with reference material used to calibrate a breath alcohol instrument. Annex E and Annex F provide examples of validation plans related to reference material used in the calibration method. Characteristics that shall be evaluated include the following: a) Reference material shall conform to requirements published in ANSI/ASB Standard 017, Standard Practices for Measurement Traceability in Forensic Toxicology. b) Shelf life of reference material if it may be used past the stated date of best use (different terms may be used by manufacturers such as recommended retest date, reanalysis date, and expiration date). c) Stability of reference material over time and/or usage as permitted in the calibration method. Examples of possible calibration method or Program choices: 1) The calibration method allows for repeated use of a single aqueous simulator solution over X calendar days or X replicates. 2) The Program allows for a reference material to be repeatedly opened to produce simulator solution which can impact the concentration of ethanol. d) Stability of reference material when used, stored, and/or transported outside of manufacturer’s recommended conditions (see Annex E for an example validation plan). e) Capability of compressed gas cylinder at lower pressure when used in the calibration method (e.g., valve limitations, compressed gas cylinder performance). See Annex F for an example validation plan.
Reference Material | 6.3.5.3 | Requirement | Any limitations related to reference material identified during the validation experiments shall be addressed.
Environmental Conditions | 6.3.6 | Section Title
Environmental Conditions | 6.3.6.1 | Requirement | The performance of the calibration method shall be assessed under similar environmental conditions typically encountered in the laboratory and/or field (as applicable). If environmental conditions exist that potentially cause an effect on the instrument operation and calibration method, then those conditions shall be evaluated. The Program shall define these conditions in the validation plan. The Program shall calibrate the instrument(s) under the defined conditions and then assess the applicable validation parameters. Annex G provides examples for validation plans for environmental conditions. Environmental conditions may include, but are not limited to: a) atmospheric pressure; b) humidity; c) radiofrequency interference (RFI); d) temperature.
Environmental Conditions | 6.3.6.2 | Informational Text | Alternatively, parameters may be addressed through other means (e.g., quality assurance practices, published references) and documented within the validation plan.
Revalidation of Previously Validated Methods | 7 | Section Title
Revalidation of Previously Validated Methods | 7.1 | Recommendation | Modifications to a validated method require evaluation to confirm that the changes do not have an adverse effect on the method’s performance. The decision regarding which performance characteristics require additional validation is based on logical consideration of the specific parameters likely to be affected by the change(s). These changes may include, but are not limited to the following: a) analytical changes to the computer system; b) expanded reporting range; c) instrumentation (e.g., different model); and d) location of calibration method performance (e.g., initiating field calibrations). NOTE For example, an analytical change in the computer system may affect linearity, precision, or bias. Consideration should be given to conducting parallel studies using a previously validated method and the modified method to evaluate the effects of the change(s). The goal is to demonstrate any impact the change(s) have on the performance of the previously validated procedure.
Revalidation of Previously Validated Methods | 7.2 | Requirement | New models/manufacturers of instrumentation shall require a complete validation study.
Revalidation of Previously Validated Methods | 7.3 | Requirement | Programs using methods that were validated prior to the promulgation of this document shall demonstrate and document that those methods are fit-for-purpose under this standard. These methods are likely to have sufficient historical calibration data that can be used to address a number of the required validation parameters. In the absence of sufficient data to fulfill these minimum standards, appropriate studies shall be conducted to ensure conformance with this document.
Validation Documentation Requirements | 8 | Section Title
Validation Documentation Requirements | 8.1 | Requirement | Record keeping is an essential part of a Program’s operating procedures and is a key component of method validation. The following validation records shall be retained, organized, and available for review: a) name of the adjustment and calibration methods; b) validation plan; c) original observations, data and calculations shall be recorded at the time they are made; observations, data and calculations shall include at a minimum: 1) date, identity of personnel and breath alcohol instrument(s), 2) source of reference material (e.g., lot number, manufacturer, dates), and 3) description of all the parameters evaluated, results and calculations; if any of the parameters were not evaluated, then the reason shall be documented and justified; d) references; e) conclusion/summary; f) date of method approval(s); g) and the name and title of person(s) approving the adjustment and calibration method(s) for use.
Validation Documentation Requirements | 8.2 | Requirement | Records shall be retained for a minimum of 10 years after the calibration method is no longer used.
Adjustment | 9 | Section Title
Adjustment | 9.1 | Requirement | An evidential breath alcohol instrument may be adjusted for various reasons (e.g., out of tolerance results, mandated occurrences, preventive reasons). The process to perform the adjustment shall be documented in an approved method.
Adjustment | 9.2 | Requirement | Adjustment shall be conducted using reference material that is different than that used for the calibration (e.g., different lot, matrix, vendor). If an adjustment is performed without the use of reference material (e.g., auto-cal, internal standard), the Breath Alcohol Program shall still ensure that the requirements in this section are met.
Adjustment | 9.3 | Requirement | Instrument performance shall be evaluated before an adjustment. Instrument performance shall be evaluated using reference material with established traceability. Reference material used for the calibration may also be used for the performance evaluation.
Adjustment | 9.4 | Requirement | To evaluate instrument performance, a minimum of three concentrations (low, medium, high) shall be evaluated. Low concentrations shall be no more than 3 times the lowest calibrator utilized in the calibration method and high concentrations shall be within 80% of the highest calibrator utilized in the calibration method. Medium concentrations shall be near the midpoint of the low and high concentrations. Alternatively, the Program may perform their calibration method prior to adjustment to evaluate instrument performance.
Adjustment | 9.5 | Requirement | When using compressed gas reference material, the results shall be normalized for standard atmospheric pressure before bias evaluation. See Annex C for example calculations used when the computer system does not automatically normalize results.
Adjustment | 9.6 | Recommendation | If the performance evaluation results do not meet the acceptable bias criteria specified in the calibration method, prior instrument results should be evaluated.
Adjustment | 9.7 | Requirement | The results of adjustment(s) shall be documented.
Adjustment | 9.8 | Requirement | An adjustment shall be followed by a calibration before the instrument is used for evidential Breath Alcohol testing.
Adjustment | 9.9 | Informational Text | There are limited scenarios where the performance evaluation is not possible. For example: a) the instrument is unable to run tests until repairs are performed; or b) the instrument software is preventing continued testing without first performing an adjustment.
Adjustment | 9.1 | Requirement | Instances where a performance evaluation is not performed shall be documented and justified.
Performance | 10 | Section Title
When to Calibrate | 10.1 | Requirement | The calibration method shall have a specified interval not to exceed 12 months from the date of calibration (analytical work performed). Instruments may be calibrated more frequently. Additionally, instruments used for evidential purposes shall be calibrated under the following circumstances: a) after a change to the computer system that impacts the analytical results; b) after any system component that impacts an analytical result is replaced or repaired; c) after an adjustment (see Section 9); d) when acceptance criteria are not successfully met (e.g., failed calibration); and e) prior to being used the first time for evidential testing.
Measurement Assurance | 10.2 | Requirement | Programs shall have a scheduled process for monitoring the validity of their calibration activities. Techniques to evaluate calibration results may include, but are not limited to, the following: participation in an inter-laboratory proficiency program; routine calibration checks on evidential instruments; and calibration verification using reference material after a calibration has been performed.
Unacceptable Calibration Results | 10.3 | Requirement | The Program shall define the action(s) to be taken when the calibration results do not meet the defined acceptance parameters. This response may be a subsequent attempt at calibration, troubleshooting, and/or repair.
Documentation Requirements | 10.4 | Requirement | Programs shall retain all records related to calibration, adjustment, and instrument maintenance according to the Program’s retention schedule.
Elements of a Calibration Certificate | 11 | Requirement | A calibration certificate (however named) shall be created for calibrations that meet the acceptance criteria. Certificates shall be written clearly and shall include at a minimum the following: a) a description of the calibration instrument (e.g., instrument make/model); b) an unambiguous identification of the calibration instrument (e.g., serial number); c) date of calibration; d) date of issue of the Certificate; e) the calibration interval (e.g., “The calibration of this instrument is valid for 12 months from the date of calibration”); f) calibration results, with units of measurement and the associated uncertainty of measurement; g) the name and address of the Program; h) the name and address where the calibration was performed (if different than the Program’s address); i) the name of the calibration method (e.g., title of standard operating procedure); j) the name of the calibration certificate author (e.g., the individual taking responsibility for the calibration certificate); k) all pages shall contain the page number; and l) a clear identification of the end of the certificate shall be present (e.g., “1 of 3”; “End of Certificate” footer on the last page).
Amended Certificates | 12 | Requirement | When modifications to the original calibration certificate are necessary, an amended certificate shall clearly indicate the amendment. If a new certificate is issued, the certificate shall reference the original certificate.
Note on C6: [Threaded comment] Your version of Excel allows you to read this threaded comment; however, any edits to it will get removed if the file is opened in a newer version of Excel. Learn more: https://go.microsoft.com/fwlink/?linkid=870924 Comment: The cell is color-coded (fill) as listed below: o Section Title - Light Gray Fill o Requirement (e.g., “shall”) – No Fill o Recommendation (e.g., “should”) – Light Blue Fill o Informational Text (e.g., “can”) – Light Gray Fill If a clause, table or annex contains multiple categories of wording, the “highest rank” is chosen to determine the cell fill color. If the length of a clause exceeds the maximum row height, the clause type will include "cont'd".
Note on D6: [Threaded comment] Your version of Excel allows you to read this threaded comment; however, any edits to it will get removed if the file is opened in a newer version of Excel. Learn more: https://go.microsoft.com/fwlink/?linkid=870924 Comment: Wording is entered as written in the standard and the cell is color-coded (fill) as listed below: o Section Title - Light Gray Fill o Requirement (e.g., “shall”) - No Fill o Recommendation (e.g., “should”) - Light Blue Fill o Informational Text (e.g., “can”) - Light Gray Fill If a clause, table or annex contains multiple categories of wording, the “highest rank” is chosen to determine the cell fill color. If the length of a clause exceeds the maximum row height, the clause wording will continue in the next row.
Note on E6: [Threaded comment] Your version of Excel allows you to read this threaded comment; however, any edits to it will get removed if the file is opened in a newer version of Excel. Learn more: https://go.microsoft.com/fwlink/?linkid=870924 Comment: List applicable management system documents and records that show implementation of/conformance to the Standard.
Note on F6: [Threaded comment] Your version of Excel allows you to read this threaded comment; however, any edits to it will get removed if the file is opened in a newer version of Excel. Learn more: https://go.microsoft.com/fwlink/?linkid=870924 Comment: Columns G - J are set up as a Group that can collapse into a single column F. Column F will be automatically color coded to match the Implementation Status chosen in Column G to provide a quick visual overview of Implementation.
Note on G6: [Threaded comment] Your version of Excel allows you to read this threaded comment; however, any edits to it will get removed if the file is opened in a newer version of Excel. Learn more: https://go.microsoft.com/fwlink/?linkid=870924 Comment: Implementation Status - Single choice; Standardized drop-down list; Cell fill color for visual & data filtering
Note on H6: [Threaded comment] Your version of Excel allows you to read this threaded comment; however, any edits to it will get removed if the file is opened in a newer version of Excel. Learn more: https://go.microsoft.com/fwlink/?linkid=870924 Comment: Single choice; Standardized drop-down list that is dependent on the Implementation Status
Note on I6: [Threaded comment] Your version of Excel allows you to read this threaded comment; however, any edits to it will get removed if the file is opened in a newer version of Excel. Learn more: https://go.microsoft.com/fwlink/?linkid=870924 Comment: Open text field to document an implementation plan or other implementation notes (e.g., the reasons for no further implementation of only partial implementation or a conflicting law that will not allow implementation).
Note on J6: [Threaded comment] Your version of Excel allows you to read this threaded comment; however, any edits to it will get removed if the file is opened in a newer version of Excel. Learn more: https://go.microsoft.com/fwlink/?linkid=870924 Comment: Format = MM/DD/YY
Note on K6: [Threaded comment] Your version of Excel allows you to read this threaded comment; however, any edits to it will get removed if the file is opened in a newer version of Excel. Learn more: https://go.microsoft.com/fwlink/?linkid=870924 Comment: Columns L - Q are set up as a Group that can collapse into a single column K. Column K will be automatically color coded to match the Audit Status chosen in Column N to provide a quick visual overview of Auditing.
Note on L6: [Threaded comment] Your version of Excel allows you to read this threaded comment; however, any edits to it will get removed if the file is opened in a newer version of Excel. Learn more: https://go.microsoft.com/fwlink/?linkid=870924 Comment: Open Text field for the auditor to list the management system documents and records reviewed, examinations witnessed, interviews conducted during the audit that support the Audit Status chosen
Note on M6: [Threaded comment] Your version of Excel allows you to read this threaded comment; however, any edits to it will get removed if the file is opened in a newer version of Excel. Learn more: https://go.microsoft.com/fwlink/?linkid=870924 Comment: Open text field for the auditor to enter information related to their review of the documents and records listed in column K as well as information obtained during witnessing or interviews.
Note on N6: [Threaded comment] Your version of Excel allows you to read this threaded comment; however, any edits to it will get removed if the file is opened in a newer version of Excel. Learn more: https://go.microsoft.com/fwlink/?linkid=870924 Comment: Single choice; Standardized drop-down list; Color-coded for visual & data sorting. oStatus Choices: Not Applicable: The requirement is not applicable to the scope of work being audited Document Review: A review of management system documents for conformance to requirements Conforming: Conforms with the requirement Opportunity for Improvement: Opportunity exists to improve a conforming practice Nonconforming: Does not conform to the requirement Resolved Nonconformity: Steps taken have resulted in conforming to the requirement
Note on O6: [Threaded comment] Your version of Excel allows you to read this threaded comment; however, any edits to it will get removed if the file is opened in a newer version of Excel. Learn more: https://go.microsoft.com/fwlink/?linkid=870924 Comment: Open text field; Cell fill color is dependent on the Audit Status choice; Only used when Audit Status = Opportunity for Improvement; Enter the wording of the Opportunity
Note on P6: [Threaded comment] Your version of Excel allows you to read this threaded comment; however, any edits to it will get removed if the file is opened in a newer version of Excel. Learn more: https://go.microsoft.com/fwlink/?linkid=870924 Comment: Open text field; Cell fill color is dependent on Audit Status choice; Only used when Audit Status = Nonconforming; Enter the wording of the Nonconformance
Note on Q6: [Threaded comment] Your version of Excel allows you to read this threaded comment; however, any edits to it will get removed if the file is opened in a newer version of Excel. Learn more: https://go.microsoft.com/fwlink/?linkid=870924 Comment: Open text field; Cell fill color is dependent on Audit Status choice; Only used when original Audit Status = Nonconforming; Auditor enters information related to how the nonconformance was brought into conformance and changes the Audit Status to Resolved Nonconformity.

## Lists
Discipline | Clause Type | Implementation Status | Not Applicable | Will Not Implement | Not Yet Reviewed | Not Yet Implemented | Partial Implementation | Full Implementation | Audit Status
Anthropology | Section Title | Not Applicable | Not within scope of accreditation | Insufficient Resources | Evaluation of standard is pending | Insufficient Resources | Working to Full Implementation | Not Applicable | Not Applicable
Biology/DNA | Requirement | Will Not Implement | Method/Equipment not used | Conflicts with applicable law or regulation |  | Developing document | No Further Implementation Planned |  | Document Review
Bloodstain Pattern Analysis | Recommendation | Not Yet Reviewed |  | Disagrees with the provision |  | Requires method validation |  |  | Conforming
Crime Scene Investigation | Informational Text | Not Yet Implemented |  | Other |  | Other |  |  | Opportunity for Improvement
Digital Evidence | Requirement cont'd | Partial Implementation | [6 empty] | Nonconforming
Dogs & Sensors | Recommendation cont'd | Full Implementation | [6 empty] | Resolved Nonconformity
Facial Identification | Informational Text cont'd
Fire & Explosion Investigation
Fire Debris & Explosives
Firearms & Toolmarks
Footwear & Tire
Friction Ridge
Gunshot Residue Analysis
Interdisciplinary
Medicolegal Death Investigation
Odontology
Seized Drugs
Toxicology
Trace Evidence
Video/Imaging Technology & Analysis
Wildlife Forensics