## Instructions for Use
AAFS Standards Resources and Training
This checklist is made possible through the following financial assistance award 70NANB24H078 awarded to AAFS from U.S. Department of Commerce, National Institute of Standards and Technology Each checklist is specific to a version of a standard, which is hyperlinked in the checklist. Not all sections of a standard are included in a checklist. To use a checklist properly, you will need to have a copy of the standard itself. Go to https://www.nist.gov/organization-scientific-area-committees-forensic-science/access-standards for information on how to access published standards. A checklist does not provide interpretation guidance. If you have questions related to interpretation, please contact the standard developing organization (SDO). The SDO may have standard specific training available.
A checklist can be used for one or both of the following purposes: • to evaluate the implementation of a standard, or • to audit (internal or external) conformance with requirements in the standard and an FSSP’s management system
Instructions for Use of this Checklist Basic information on use of the checklist is included in select Column Headers as a Comment. Beyond this, use the link above to the AAFS Standards Resources and Training web page to access written instructions and an on-demand training webinar.
NOTE: A Forensic Science Service Provider can use space on this tab to provide agency specific instructions to their staff that will complete this checklist.

## ANSI ASB 122-2024 1st Ed
ANSI/ASB 122-2024 First Edition
Best Practice Recommendation for Performing Alcohol Calculations in Forensic Toxicology
Discipline: | Toxicology
Checklist version: | V1
Standard Section | Section or Clause Number | Clause Type | Clause Wording | FSSP Objective Evidence Document(s) or Records(s) | Implementation | Implementation Status | Reason for Less than Full Implementation | Implementation Plan/Other Notes | Date Implemented or Implementation Timeline Date | Auditing | Auditor Objective Evidence | Auditor Notes | Audit Status | Audit - Opportunity for Improvement | Audit - Nonconformance | Resolution of Nonconformance
Calculations | 5 | Informational Text | The formulas presented here are designed to illustrate the mathematical relationships for the calculations. In practice, the layout of each formula and the abbreviations used may vary; multiple steps in the calculations may be combined into one equation.
Alcohol Test Results | 5.1 | Section Title
Alcohol Test Results | 5.1.1 | Informational Text | Calculations presented are for blood (g/dL); however, they can also be applied to breath (g/210 L).
Alcohol Test Results | 5.1.2 | Requirement | Serum and plasma results shall be converted to a whole blood equivalent prior to other calculations.
Alcohol Test Results | 5.1.2.1 | Recommendation | The range should be 1.13-1.19 serum (or plasma) to blood ratio.
Alcohol Test Results | 5.1.2.2 | Requirement | Further calculations shall then be applied to both converted alcohol concentrations.
Alcohol Test Results | 5.1.3 | Requirement | Retrograde extrapolation shall not be performed based on urine alcohol results, even those converted to a whole blood equivalent.
Volume of Distribution (Vd) | 5.2 | Section Title
Volume of Distribution (Vd) | 5.2.1 | Requirement | A range shall be applied for Vd.
Volume of Distribution (Vd) | 5.2.2 | Recommendation | If a fixed Vd range based on sex is used, 0.58-0.83 L/kg for males and 0.43-0.73 L/kg for females should be used. For a fixed Vd, independent of sex, a range of 0.45-0.81 L/kg should be used.
Volume of Distribution (Vd) | 5.2.3 | Recommendation | If an individualized Vd is applied, the following calculations should be used:
Volume of Distribution (Vd) | 5.2.3.1 | Recommendation | Calculate TBW from Watson, et al: TBW(male) = 2.447 - (0.09516 x a) + (0.174 x h) + (0.3362 x w) (1a) TBW (female) = -2.097 + (0.1069 x h) + (0.2466 x w) (1b) where: TBW = total body water (L) a = age (years) h = height (cm) w = weight (kg)
Volume of Distribution (Vd) | 5.2.3.2 | Recommendation | Calculate the individual Vd from Maskell, et al: Vd (male) = TBW/w x 0.825 (2a) Vd (female) = TBW/w x 0.838 (2b) where: Vd = volume of distribution (L/kg) TBW = total body water (L) w = weight (kg)
Volume of Distribution (Vd) | 5.2.3.3 | Recommendation | Apply the ± %CV from Maskell, Cooper: Vd (male) = Vd +/- (Vd x 9.86%) (3a) Vd (female) = Vd +/- (Vd x 15.00%) (3b)
Widmark’s Formula | 5.3 | Section Title
Widmark’s Formula | 5.3.1 | Requirement | The relationship between a dose of alcohol and a resulting alcohol concentration shall be expressed as: AC = D/Vd x w (4) where: AC = alcohol concentration (g/L) D = dose (g) Vd = volume of distribution (L/kg) w = weight (kg) Variations of the formula can be applied to several common scenarios. Estimating the minimum number of drinks to achieve a particular alcohol concentration may be used to support or refute a particular drinking history, or to establish that someone could not have consumed less than that amount of alcohol.
Widmark’s Formula | 5.3.2 | Informational Text | Theoretical minimum number of drinks to achieve a particular alcohol concentration. This calculation does not account for any drinks eliminated. It provides an estimate of the equivalent dose of alcohol in the body at the time of the blood draw or breath test. See A.1.1 for example. Minimum dose of alcohol D = AC x Vd x w x 10 dL/L (5) where: Using the calculated dose to estimate the minimum number of “drinks” when beverage concentration is known. V = D/C x p x m (6) where: V = volume (oz) D = dose (g) C = beverage concentration (mL/100 mL) ρ = density of ethanol (0.789 g/mL) m = metric conversion (29.6 mL/oz) The calculated volume can be converted to the equivalent number of drinks, depending on the type of drink. For example, if the subject was drinking 12 oz beers, a volume of 37 oz would be equivalent to approximately 3 beers.
Widmark’s Formula | 5.3.3 | Informational Text | Maximum alcohol concentration that could theoretically be achieved from a given dose. These calculations provide the maximum alcohol concentration attainable from a reported number of consumed drinks. They are used to support or refute a particular drinking history. The calculations are used to attempt to answer the question: “If someone had X number of drinks, could they have reached the measured alcohol concentration?” The calculated results can also provide information to account for potentially unabsorbed alcohol or post incident alcohol consumption. Dose of alcohol from a drink D = V x C x p x m where D = dose (g) V = volume (oz) C = beverage concentration (mL/100 mL) ρ = density of ethanol (0.789 g/mL) m = metric conversion (29.6 mL/oz) Theoretical maximum alcohol concentration from a given drink(s) This calculation provides the theoretical maximum alcohol concentration. It assumes full absorption with no elimination. See A.1.2 for example. ACdrink(s) = D/Vd x w x 10 dl/L (8) where: ACdrink(s) = max alcohol concentration (g/dL) from a drink(s) D = dose (g) Vd = volume of distribution (L/kg) w = weight (kg)
Widmark’s Formula | 5.3.4 | Informational Text | Alcohol eliminated during the drinking timeline may be further considered if necessary or applicable.
Retrograde Extrapolation | 5.4 | Section Title
Retrograde Extrapolation | 5.4.1 | Informational Text | Retrograde extrapolation is a mathematical process that uses an alcohol concentration at a given point in time and estimates what the concentration would have been at an earlier time. It is not possible to calculate the exact alcohol concentration at an earlier point in time, but an estimation in the form of a concentration range can be provided.
Retrograde Extrapolation | 5.4.2 | Informational Text | The basic calculation for retrograde extrapolation shall be expressed as: ACinc = ACtest + (β x T) (9) where: ACinc = estimated alcohol concentration at the time of the incident (g/dL) ACtest = measured alcohol concentration (g/dL) β = elimination rate (g/dL/hour) T = time between incident and time of breath test/blood draw (hours)
Retrograde Extrapolation | 5.4.3 | Requirement | Retrograde extrapolation calculations shall not be performed on alcohol concentrations below 0.020 g/dL.
Retrograde Extrapolation | 5.4.4 | Requirement | The calculation shall be performed using a range of elimination rates.
Retrograde Extrapolation | 5.4.4.1 | Requirement | The minimum range shall be 0.010-0.025 g/dL/hour.
Retrograde Extrapolation | 5.4.5 | Requirement | An elimination rate calculated from two or more test results shall not be used in place of a range.
Retrograde Extrapolation | 5.4.6 | Requirement | The impact of potentially unabsorbed alcohol shall be addressed.
Retrograde Extrapolation | 5.4.6.1 | Informational Text | If the time of incident is more than 2 hours after the time of drinking cessation, it is reasonable to assume the subject is post absorptive. See A.2 for example.
Retrograde Extrapolation | 5.4.6.2 | Recommendation | When the drinking history is unknown, it is not reasonable to assume that the subject is post absorptive. Additional calculations should be applied to assess the impact of potentially unabsorbed alcohol. See A.5 for example.
Retrograde Extrapolation | 5.4.6.3 | Requirement | If case history indicates that alcohol was consumed after the incident, but before the sample was obtained, this shall be accounted for in the estimates.
Retrograde Extrapolation | 5.4.6.4 | Informational Text | An option to account for unabsorbed alcohol or post incident alcohol consumption is to subtract the impact of those drinks from the estimated post absorptive alcohol concentrations (determined from Equation 9). See Equation 8 to calculate the maximum AC contribution from a drink. Adjusted ACinc = ACinc - ACdrink(s) (10) where: Adjusted ACinc = estimated AC at time of the incident, accounting for potentially unabsorbed alcohol or post incident alcohol consumption ACinc = estimated AC at time of the incident if subject were in post absorptive state (calculated from Equation 9) ACdrink(s) = maximum AC contribution from drink(s) (calculated from Equation 8) Reference A.3 for an example where the subject is not post absorptive. See A.4 for an example of addressing post incident alcohol consumption.
Additional Considerations | 6 | Section Title
Documentation | 6.1 | Recommendation | Calculations should be documented and assumptions clearly stated. This may be in the form of case notes, an electronic spreadsheet, a written report, etc.
Protocols | 6.2 | Recommendation | Written protocols should be in place to ensure the forensic service provider applies a consistent methodology to the calculations. Protocols may also include requirements for documentation, reporting, and reviews.
Technical Review | 6.3 | Recommendation | Where feasible, independent review of calculations by a qualified individual should be done.
Calculations During Testimony | 6.4 | Recommendation | Performing alcohol calculations is a forensic service request and should not be viewed as just a question during direct or cross examination, or “simple math” that the expert should be able to readily perform. While the expert must respectfully follow the orders of the legal authorities overseeing the testimony (trial, deposition, etc.), performing calculations during live testimony is discouraged due to the inherent risks. When so compelled, it is recommended that the witness document the additional work. Depending on the scope of the new work requested and its complexity, the expert may consider requesting a brief recess to perform the work and allow for its review. In some circumstances, it may be appropriate to discuss the impact a change would have on the calculations, instead of conducting new calculations, e.g., if the subject’s drinking history changes, one could state that it would raise or lower the estimated AC range provided, without calculating the new range.
Note on C6: [Threaded comment] Your version of Excel allows you to read this threaded comment; however, any edits to it will get removed if the file is opened in a newer version of Excel. Learn more: https://go.microsoft.com/fwlink/?linkid=870924 Comment: The cell is color-coded (fill) as listed below: o Section Title - Light Gray Fill o Requirement (e.g., “shall”) – No Fill o Recommendation (e.g., “should”) – Light Blue Fill o Informational Text (e.g., “can”) – Light Gray Fill If a clause, table or annex contains multiple categories of wording, the “highest rank” is chosen to determine the cell fill color. If the length of a clause exceeds the maximum row height, the clause type will include "cont'd".
Note on D6: [Threaded comment] Your version of Excel allows you to read this threaded comment; however, any edits to it will get removed if the file is opened in a newer version of Excel. Learn more: https://go.microsoft.com/fwlink/?linkid=870924 Comment: Wording is entered as written in the standard and the cell is color-coded (fill) as listed below: o Section Title - Light Gray Fill o Requirement (e.g., “shall”) - No Fill o Recommendation (e.g., “should”) - Light Blue Fill o Informational Text (e.g., “can”) - Light Gray Fill If a clause, table or annex contains multiple categories of wording, the “highest rank” is chosen to determine the cell fill color. If the length of a clause exceeds the maximum row height, the clause wording will continue in the next row.
Note on E6: [Threaded comment] Your version of Excel allows you to read this threaded comment; however, any edits to it will get removed if the file is opened in a newer version of Excel. Learn more: https://go.microsoft.com/fwlink/?linkid=870924 Comment: List applicable management system documents and records that show implementation of/conformance to the Standard.
Note on F6: [Threaded comment] Your version of Excel allows you to read this threaded comment; however, any edits to it will get removed if the file is opened in a newer version of Excel. Learn more: https://go.microsoft.com/fwlink/?linkid=870924 Comment: Columns G - J are set up as a Group that can collapse into a single column F. Column F will be automatically color coded to match the Implementation Status chosen in Column G to provide a quick visual overview of Implementation.
Note on G6: [Threaded comment] Your version of Excel allows you to read this threaded comment; however, any edits to it will get removed if the file is opened in a newer version of Excel. Learn more: https://go.microsoft.com/fwlink/?linkid=870924 Comment: Implementation Status - Single choice; Standardized drop-down list; Cell fill color for visual & data filtering
Note on H6: [Threaded comment] Your version of Excel allows you to read this threaded comment; however, any edits to it will get removed if the file is opened in a newer version of Excel. Learn more: https://go.microsoft.com/fwlink/?linkid=870924 Comment: Single choice; Standardized drop-down list that is dependent on the Implementation Status
Note on I6: [Threaded comment] Your version of Excel allows you to read this threaded comment; however, any edits to it will get removed if the file is opened in a newer version of Excel. Learn more: https://go.microsoft.com/fwlink/?linkid=870924 Comment: Open text field to document an implementation plan or other implementation notes (e.g., the reasons for no further implementation of only partial implementation or a conflicting law that will not allow implementation).
Note on J6: [Threaded comment] Your version of Excel allows you to read this threaded comment; however, any edits to it will get removed if the file is opened in a newer version of Excel. Learn more: https://go.microsoft.com/fwlink/?linkid=870924 Comment: Format = MM/DD/YY
Note on K6: [Threaded comment] Your version of Excel allows you to read this threaded comment; however, any edits to it will get removed if the file is opened in a newer version of Excel. Learn more: https://go.microsoft.com/fwlink/?linkid=870924 Comment: Columns L - Q are set up as a Group that can collapse into a single column K. Column K will be automatically color coded to match the Audit Status chosen in Column N to provide a quick visual overview of Auditing.
Note on L6: [Threaded comment] Your version of Excel allows you to read this threaded comment; however, any edits to it will get removed if the file is opened in a newer version of Excel. Learn more: https://go.microsoft.com/fwlink/?linkid=870924 Comment: Open Text field for the auditor to list the management system documents and records reviewed, examinations witnessed, interviews conducted during the audit that support the Audit Status chosen
Note on M6: [Threaded comment] Your version of Excel allows you to read this threaded comment; however, any edits to it will get removed if the file is opened in a newer version of Excel. Learn more: https://go.microsoft.com/fwlink/?linkid=870924 Comment: Open text field for the auditor to enter information related to their review of the documents and records listed in column K as well as information obtained during witnessing or interviews.
Note on N6: [Threaded comment] Your version of Excel allows you to read this threaded comment; however, any edits to it will get removed if the file is opened in a newer version of Excel. Learn more: https://go.microsoft.com/fwlink/?linkid=870924 Comment: Single choice; Standardized drop-down list; Color-coded for visual & data sorting. oStatus Choices: Not Applicable: The requirement is not applicable to the scope of work being audited Document Review: A review of management system documents for conformance to requirements Conforming: Conforms with the requirement Opportunity for Improvement: Opportunity exists to improve a conforming practice Nonconforming: Does not conform to the requirement Resolved Nonconformity: Steps taken have resulted in conforming to the requirement
Note on O6: [Threaded comment] Your version of Excel allows you to read this threaded comment; however, any edits to it will get removed if the file is opened in a newer version of Excel. Learn more: https://go.microsoft.com/fwlink/?linkid=870924 Comment: Open text field; Cell fill color is dependent on the Audit Status choice; Only used when Audit Status = Opportunity for Improvement; Enter the wording of the Opportunity
Note on P6: [Threaded comment] Your version of Excel allows you to read this threaded comment; however, any edits to it will get removed if the file is opened in a newer version of Excel. Learn more: https://go.microsoft.com/fwlink/?linkid=870924 Comment: Open text field; Cell fill color is dependent on Audit Status choice; Only used when Audit Status = Nonconforming; Enter the wording of the Nonconformance
Note on Q6: [Threaded comment] Your version of Excel allows you to read this threaded comment; however, any edits to it will get removed if the file is opened in a newer version of Excel. Learn more: https://go.microsoft.com/fwlink/?linkid=870924 Comment: Open text field; Cell fill color is dependent on Audit Status choice; Only used when original Audit Status = Nonconforming; Auditor enters information related to how the nonconformance was brought into conformance and changes the Audit Status to Resolved Nonconformity.

## Lists
Discipline | Clause Type | Implementation Status | Not Applicable | Will Not Implement | Not Yet Reviewed | Not Yet Implemented | Partial Implementation | Full Implementation | Audit Status
Anthropology | Section Title | Not Applicable | Not within scope of accreditation | Insufficient Resources | Evaluation of standard is pending | Insufficient Resources | Working to Full Implementation | Not Applicable | Not Applicable
Biology/DNA | Requirement | Will Not Implement | Method/Equipment not used | Conflicts with applicable law or regulation |  | Developing document | No Further Implementation Planned |  | Document Review
Bloodstain Pattern Analysis | Recommendation | Not Yet Reviewed |  | Disagrees with the provision |  | Requires method validation |  |  | Conforming
Crime Scene Investigation | Informational Text | Not Yet Implemented |  | Other |  | Other |  |  | Opportunity for Improvement
Digital Evidence | Requirement cont'd | Partial Implementation | [6 empty] | Nonconforming
Dogs & Sensors | Recommendation cont'd | Full Implementation | [6 empty] | Resolved Nonconformity
Facial Identification | Informational Text cont'd
Fire & Explosion Investigation
Fire Debris & Explosives
Firearms & Toolmarks
Footwear & Tire
Friction Ridge
Gunshot Residue Analysis
Interdisciplinary
Medicolegal Death Investigation
Odontology
Seized Drugs
Toxicology
Trace Evidence
Video/Imaging Technology & Analysis
Wildlife Forensics